## Part list SC5 (hidden)
IWK (THAILAND) LTD.
[5 empty] | MODEL | : IWK SC 5
[5 empty] | ORDER NO. | : 56091
[5 empty] | SERIAL NO. | : 173
[5 empty] | CUSTOMER | : Mylan , IN
Part. No. | CIS. | Loc. | Qty. | Unit | Designation | Description | Supplier | Supplier No. | Noted. | Safety component
4301958 | .000-K1 | +0 | 1 | PC | LINE FILTER | 3X300/520V+N 36A FN3280H-36-33 | SCHAFFNER | 800-166 : FN3280H-36-33
4301519 | .000-Q1 | +0 | 1 | PC | MAIN SWITCH | 63A 22KW 3 POLIG GY/BK : KG64B. T303 | KRAUS & NAIMER | KG64B.T303/D-A186E
4302981 | .000-M1 | +0 | 1 | PC | CABINET FAN | 24VDC 105M³/H AUSSCHNITT 177X177 :SK 3239.124 | RITTAL | SK 3239.124
4302981 | .000-M2 | +0 | 1 | PC | CABINET FAN | 24VDC 105M³/H AUSSCHNITT 177X177 :SK 3239.124 | RITTAL | SK 3239.124
4302478 | .000-F1 | +0 | 1 | PC | MOTOR PROTECTION SWITCH | 2,5-4A | SCHNEIDER | GV2 P08 | IPC
4302483 | .000-F1 | +0 | 1 | PC | CONTACT BLOCK | HILFSSCH.1S+1Ö F.GV2 P/ GV AE11 | SCHNEIDER | GV AE11 | IPC
4305456 | .000-T1 | +0 | 1 | pc. | POWER SUPPLY , SWITCH-MODE | 3X 340-550V,47-63HZ, 40A | WAGO | 2787-2348 | Power supply
4301487 | .000-F2 | +0 | 1 | PC | OVERLOAD PROTECTION | MICO 24VDC 4CHANNEL 4-6-8-10A | MURR | MICO 4.10 Art.no.9000-41034-0401000 | IPC
4301487 | .000-F3 | +0 | 1 | PC | OVERLOAD PROTECTION | MICO 24VDC 4CHANNEL 4-6-8-10A | MURR | MICO 4.10 Art.no.9000-41034-0401000 | IPC
4301491 | .000-F3 | +0 | 1 | PC | OVERLOAD PROTECTION | MICO SHORT BUTTONS SET=4PIECE | MURR | 9000-41034-0000003 | IPC
4301503 | .000-F3 | +0 | 1 | PC | OVERLOAD PROTECTION | MICO BRÜCKEN SATZ | MURR | 9000-41034-0000002 | IPC
4304017 | .000-G1 | +0 | 1 | pc. | CONDENSER | KONDENSATORMODUL 8,8KJ : C-TEC 2420 | J.SCHNEIDER | NCPA0747G01012 | IPC
4491936 | .003-A2:com1 | +0 | 1 | pc. | USB CABLE | USB2.0 USB_A TO USB_B 3M | RS PRO | 186-2797 | IPC
4303464 | .000-F4 | +0 | 1 | pc. | OVERLOAD PROTECTION | MICO 24VDC 8KANALIG 8X4A | MURR | 9000-41068-0400000 | IPC
4301488 | .000-F5 | +0 | 1 | PC | OVERLOAD PROTECTION | MICO 24VDC 2CHANNEL 4-6-8-10A | MURR | MICO 4.10 Art.no.9000-41042-0401000 | IPC
4300117 | .001-S1 | +1 | 1 | PC | OPERATING ELEMENT EMERGENCY STOP | M22-PV/K01 | EATON | 216515 |  | X
4300111 | .001-S1 | +1 | 1 | PC | OPERATING ELEMENT CONTACT BLOCK | M22-K01 1ÖFFNER | EATON | 216378
182457 | .001-S1 | +1 | 1 | PC | FUNCTION KEY | NOT-HALT 33X55 BLANK | EATON | 216470
4300117 | .001-S2 | +1 | 1 | PC | OPERATING ELEMENT EMERGENCY STOP | M22-PV/K01 | EATON | 216515 |  | X
4300111 | .001-S2 | +1 | 1 | PC | OPERATING ELEMENT CONTACT BLOCK | M22-K01 1ÖFFNER | EATON | 216378
180325 | .001-S2 | +1 | 1 | PC | HOUSING | M22-IY1 1-BEDIENSTELLE GELB | EATON | 216536
4301581 | .002-B1 | +1 | 1 | PC | SAFETY SWITCH | NM03VZA-M / 3Ö | EUCHNER | 084455 |  | X
4301421 | .002-B1 | +1 | 1 | PC | ACTUATOR | BETÄTIGER M-W WINKEL FÜR NM.VZ | EUCHNER | 074077 |  | X
4301581 | .002-B2 | +1 | 1 | PC | SAFETY SWITCH | NM03VZA-M / 3Ö | EUCHNER | 084455 |  | X
4301421 | .002-B2 | +1 | 1 | PC | ACTUATOR | BETÄTIGER M-W WINKEL FÜR NM.VZ | EUCHNER | 074077 |  | X
4301581 | .002-B3 | +1 | 1 | PC | SAFETY SWITCH | NM03VZA-M / 3Ö | EUCHNER | 084455 |  | X
4301421 | .002-B3 | +1 | 1 | PC | ACTUATOR | BETÄTIGER M-W WINKEL FÜR NM.VZ | EUCHNER | 074077 |  | X
4301581 | .002-B4 | +1 | 1 | PC | SAFETY SWITCH | NM03VZA-M / 3Ö | EUCHNER | 084455 |  | X
4301421 | .002-B4 | +1 | 1 | PC | ACTUATOR | BETÄTIGER M-W WINKEL FÜR NM.VZ | EUCHNER | 074077 |  | X
4305381 | .002-B5 | +1 | 1 | PC | SAFETY SWITCH | NM02VZA-SM4 / 2Ö, M12 4-POL | EUCHNER | 084564 |  | X
4305758 | .002-B5 | +1 | 1 | PC | ACTUATOR | BETÄTIGER M-WS WINKEL FÜR NM.VZ | EUCHNER | 074129 |  | X
4491247 | .002-B5 | +1 | 1 | PC | CONNECTOR CABLE | M12 FEMALE 4PIN ANGLE 10M | BALLUFF | BCC0330 |  | X
4305381 | .002-B6 | +1 | 1 | PC | SAFETY SWITCH | NM02VZA-SM4 / 2Ö, M12 4-POL | EUCHNER | 084564 |  | X
4305758 | .002-B6 | +1 | 1 | PC | ACTUATOR | BETÄTIGER M-WS WINKEL FÜR NM.VZ | EUCHNER | 074129 |  | X
4491247 | .002-B6 | +1 | 1 | PC | CONNECTOR CABLE | M12 FEMALE 4PIN ANGLE 10M | BALLUFF | BCC0330 |  | X
4305774 | .003-A1 | +2 | 1 | PC | TOUCHSCREEN | 15 ZOLL MIT SDL4 | B & R | SIEHE ANGBEOT, NUR POS 2.1 | IPC version old 4303771
4303810 | .003-A1_1 | +2 | 1 | PC | CONNECTING CABLE | VERBINDUNG PANEL/PC 10M | B & R | 5CASD3.0100-00 | IPC version
4222460 | .003-A2 | +0 | 1 | PC | INDUSTRIAL PC | B&R AUTOMATION PC 4100 | B & R | 5G02105B0044W0-XXX | IPC version Old 4303772/4304602/4304917/4305773
4304163 | .003-A2:USB1 | +0 | 1 | PC | USB CABLE | USB-KABEL - MINI-USB, 3M | OCTOIT | ANGEBOT 30693 | IPC version
4306083 | .003-X10 | +0 | 1 | PC | NETWORK DISTRIBUTOR | NITE-RS8-2100,8-FACH SWITCH,TE | TERZ | 221600 | IPC version
4490783 | .003-X10:P1 | +0 | 1 | PC | CAT6 RJ45 S/FTP | BLUE 1M | RS PRO | 411-510 | IPC version
4490794 | .003-X10:P2 | +0 | 1 | PC | CAT6 RJ45 S/FTP | BLUE 2M | RS PRO | 411-475 | IPC version
4490794 | .003-X10:P3 | +0 | 1 | PC | CAT6 RJ45 S/FTP | BLUE 2M | RS PRO | 411-475 | IPC version
4490668 | .003-X10:P4 | +0 | 1 | PC | CAT6 RJ45 S/FTP | BLUE 0.5M | RS PRO | 411-378 | IPC version
4490668 | .003-X10:P5 | +0 | 1 | PC | CAT6 RJ45 S/FTP | BLUE 0.5M | RS PRO | 411-378 | IPC version
4490668 | .003-X10:P6 | +0 | 1 | PC | CAT6 RJ45 S/FTP | BLUE 0.5M | RS PRO | 411-378 | IPC version
4490668 | .003-X10:P7 | +0 | 1 | PC | CAT6 RJ45 S/FTP | BLUE 0.5M | RS PRO | 411-378 | IPC version
| .003-X10:P8 | +0 | 1 | PC |  |  |  |  | IPC version
| .003-A1.S1 | +2 | 1 | pc. | BUTTON SWITCH INCLUDE 4305774 | 15 ZOLL MIT SDL4 | B & R | SIEHE ANGBEOT, NUR POS 2.1
| .003-A1.S2 | +2 | 1 | pc. | BUTTON SWITCH INCLUDE 4305774 | 15 ZOLL MIT SDL4 | B & R | SIEHE ANGBEOT, NUR POS 2.1
| .003-A1.S3 | +2 | 1 | pc. | BUTTON SWITCH INCLUDE 4305774 | 15 ZOLL MIT SDL4 | B & R | SIEHE ANGBEOT, NUR POS 2.1
| .003-A1.S4 | +2 | 1 | pc. | BUTTON SWITCH INCLUDE 4305774 | 15 ZOLL MIT SDL4 | B & R | SIEHE ANGBEOT, NUR POS 2.1
185769 | .003-X1 | +1 | 1 | PC | HOUSING-BOTTOM PART | HAN 10A EINBAU | HARTING | 09200100321 | Housing with cover standard type.
38861 | .003-X1 | +1 | 1 | PC | FEMALE INSERT | STAF 14 STI-S | HARTING | 09700142614 | Jog cable
4303199 | .003-S4 | +1 | 1 | PC | JOG BUTTON | WITH RESET CABLE AND STEC , +/- | IWS | 850008638 | Jog cable + Confirm button.
181536 | .003-P2 | +0 | 1 | PC | COUNTER OF OPERATING HOURS | CONSTRUCTION VERSION | HENGSTLER | 0 891 531
4306083 | .003-X20 | +0 | 1 | PC | NETWORK DISTRIBUTOR | NITE-RS8-2100,8-FACH SWITCH,TE | TERZ | 221600
4491772 | .003-X20:P2 | +0 | 1 | PC | PATCH CABLE | CAT6,RJ45,S/FTP,BLUE,7.5M | HELUKABEL | 803004
4490794 | .003-X20:P3 | +0 | 1 | PC | CAT6 RJ45 S/FTP | BLUE 2M | RS PRO | 411-475
4303768 | .003-X11 | +0 | 1 | PC | NETWORK DISTRIBUTOR | ROUTER EAGLE ONE : 0200T1T1SDDY90000HHE05.4.01 | HIRSCHMANN | SIEHE GRUNDDATENTEXT | Rounter one
4304893 | .003-X12 | +0 | 1 | PC | TELESERVICE MODULE | EWON FLEXY205 | WACHENDORFF | FLEXY205 | Flexy 205
4304148 | .004-K1 | +0 | 1 | PC | PAC CONTROLLER | LMC 402, 16 ACHSEN | SCHNEIDER | LMC402CAA10010
4302542 | .004-K20.00 | +0 | 1 | PC | BUS COUPLER | TM5 SERCOS 3 BUS COUPLER | SCHNEIDER | TM5NS31
4302543 | .004-K20.00 | +0 | 1 | PC | BUS COUPLER | TM5 BUSGRUNDTRÄGER | SCHNEIDER | TM5ACBN1
4490795 | .004-K20.00 | +0 | 1 | PC | CAT6 RJ45 S/FTP | RED 3M | RS PRO | 411-205
4303153 | .004-F1 | +0 | 1 | PC | GLASS (FUSE INSERT) | T 1A 5x20mm / 250B | ESKA G | 522.517
4302544 | .004-K20.01 | +0 | 1 | PC | BUS COUPLER | TM5 FEEDING MODULE FOR BUS COUPLER | SCHNEIDER | TM5SPS3
4302543 | .004-K20.01 | +0 | 1 | PC | BUS COUPLER | TM5 BUSGRUNDTRÄGER | SCHNEIDER | TM5ACBN1
4302545 | .004-K20.01 | +0 | 1 | PC | BUS COUPLER | TM5 KLEMMENMODUL FÜR BUSKOPPLER | SCHNEIDER | TM5ACTB12PS
4302546 | .004-K20.1 | +0 | 1 | PC | DIGITAL INPUT | TM5 INPUT MODULE 24V 12 INPUT | SCHNEIDER | TM5SDI12D
4302547 | .004-K20.1 | +0 | 1 | PC | BASE MODULE | TM5 BUSBASE | SCHNEIDER | TM5ACBM11
4302548 | .004-K20.1 | +0 | 1 | PC | CONNECTOR BLOCK | TM5 TERMINALBLOCK 12 ANSCHLÜSSE | SCHNEIDER | TM5ACTB12
4302546 | .004-K20.2 | +0 | 1 | PC | DIGITAL INPUT | TM5 INPUT MODULE 24V 12 INPUT | SCHNEIDER | TM5SDI12D
4302547 | .004-K20.2 | +0 | 1 | PC | BASE MODULE | TM5 BUSBASE | SCHNEIDER | TM5ACBM11
4302548 | .004-K20.2 | +0 | 1 | PC | CONNECTOR BLOCK | TM5 TERMINALBLOCK 12 ANSCHLÜSSE | SCHNEIDER | TM5ACTB12
4302546 | .004-K20.3 | +0 | 1 | PC | DIGITAL INPUT | TM5 INPUT MODULE 24V 12 INPUT | SCHNEIDER | TM5SDI12D
4302547 | .004-K20.3 | +0 | 1 | PC | BASE MODULE | TM5 BUSBASE | SCHNEIDER | TM5ACBM11
4302548 | .004-K20.3 | +0 | 1 | PC | CONNECTOR BLOCK | TM5 TERMINALBLOCK 12 ANSCHLÜSSE | SCHNEIDER | TM5ACTB12
4302546 | .004-K20.4 | +0 | 1 | PC | DIGITAL INPUT | TM5 INPUT MODULE 24V 12 INPUT | SCHNEIDER | TM5SDI12D
4302547 | .004-K20.4 | +0 | 1 | PC | BASE MODULE | TM5 BUSBASE | SCHNEIDER | TM5ACBM11
4302548 | .004-K20.4 | +0 | 1 | PC | CONNECTOR BLOCK | TM5 TERMINALBLOCK 12 ANSCHLÜSSE | SCHNEIDER | TM5ACTB12
4303153 | .004-F2 | +0 | 1 | PC | GLASS (FUSE INSERT) | T 1A 5x20mm / 250B | ESKA G | 522.517
4302977 | .004-K20.02 | +0 | 1 | PC | BUS COUPLER | TM5 SPS2 VERSORGUNG BUS +E/A | SCHNEIDER | TM5SPS2
4302978 | .004-K20.02 | +0 | 1 | PC | BASE MODULE | TM5 BUSBASE FÜR STROMVERTEILERM. | SCHNEIDER | TM5 ACBM01R
4302545 | .004-K20.02 | +0 | 1 | PC | BUS COUPLER | TM5 KLEMMENMODUL FÜR BUSKOPPLER | SCHNEIDER | TM5ACTB12PS
4302549 | .004-K20.20 | +0 | 1 | PC | DIGITAL OUTPUT | TM5 OUTPUT MODULE 24V 12 OUTPUT | SCHNEIDER | TM5SDO12T
4302547 | .004-K20.20 | +0 | 1 | PC | BASE MODULE | TM5 BUSBASE | SCHNEIDER | TM5ACBM11
4302548 | .004-K20.20 | +0 | 1 | PC | CONNECTOR BLOCK | TM5 TERMINALBLOCK 12 ANSCHLÜSSE | SCHNEIDER | TM5ACTB12
4302549 | .004-K20.21 | +0 | 1 | PC | DIGITAL OUTPUT | TM5 OUTPUT MODULE 24V 12 OUTPUT | SCHNEIDER | TM5SDO12T
4302547 | .004-K20.21 | +0 | 1 | PC | BASE MODULE | TM5 BUSBASE | SCHNEIDER | TM5ACBM11
4302548 | .004-K20.21 | +0 | 1 | PC | CONNECTOR BLOCK | TM5 TERMINALBLOCK 12 ANSCHLÜSSE | SCHNEIDER | TM5ACTB12
4302549 | .004-K20.22 | +0 | 1 | PC | DIGITAL OUTPUT | TM5 OUTPUT MODULE 24V 12 OUTPUT | SCHNEIDER | TM5SDO12T
4302547 | .004-K20.22 | +0 | 1 | PC | BASE MODULE | TM5 BUSBASE | SCHNEIDER | TM5ACBM11
4302548 | .004-K20.22 | +0 | 1 | PC | CONNECTOR BLOCK | TM5 TERMINALBLOCK 12 ANSCHLÜSSE | SCHNEIDER | TM5ACTB12
4302957 | .004-K20.28 | +0 | 1 | PC | DIGITAL OUTPUT | TM5 AUSGANGSMODUL RELAIS 2-KANAL | SCHNEIDER | TM5SDO2R
4302955 | .004-K20.28 | +0 | 1 | PC | BASE MODULE | TM5 BUSBASE | SCHNEIDER | TM5 ACBM12
4302956 | .004-K20.28 | +0 | 1 | PC | CONNECTING BLOCK | TM5 TERMINALBLOCK 12 ANSCHLÜSSE | SCHNEIDER | TM5ACTB32
4304572 | .004-K20.50 | +0 | 1 | PC | INCREMENTAL TRANSMITTER | TM5 1 X GEBER + 2 X DI | SCHNEIDER | TM5 SE1MISC20005
4302547 | .004-K20.50 | +0 | 1 | PC | BASE MODULE | TM5 BUSBASE | SCHNEIDER | TM5ACBM11
4302548 | .004-K20.50 | +0 | 1 | PC | CONNECTOR BLOCK | TM5 TERMINALBLOCK 12 ANSCHLÜSSE | SCHNEIDER | TM5ACTB12
4303153 | .004-F4 | +0 | 1 | PC | GLASS (FUSE INSERT) | T 1A 5x20mm / 250B | ESKA G | 522.517
4302958 | .004-K20.08 | +0 | 1 | PC | BUS COUPLER | TM5-TM7 BUSKOPPLER | SCHNEIDER | TM5SBET7
4302547 | .004-K20.08 | +0 | 1 | PC | BASE MODULE | TM5 BUSBASE | SCHNEIDER | TM5ACBM11
4302548 | .004-K20.08 | +0 | 1 | PC | CONNECTOR BLOCK | TM5 TERMINALBLOCK 12 ANSCHLÜSSE | SCHNEIDER | TM5ACTB12
4304137 | .004-K21.1_B | +1 | 1 | PC | CONNECTING CABLE | TM5-TM7-BUS 5M OFF.ENDE GERADE | MURR | 7000-14044-8030500
4491242 | .004-K21.1_P | +1 | 1 | PC | CONNECTOR CABLE | M8 FEMALE 4PIN STRAIGHT 5M | BALLUFF | BCC02N3
4303300 | .004-K21.1 | +1 | 1 | PC | DIGITAL INPUT/OUTPUT | TM7 FELDBUS E/A-MOD.24V 16E/0, | SCHNEIDER | TM7BDM16B
4304132 | .004-K21.2_B | +1 | 1 | PC | CONNECTING CABLE | TM7-BUSKABEL 3M GERADE | MURR | 7000-44032-8030300
4491242 | .004-K21.2_P | +1 | 1 | PC | CONNECTOR CABLE | M8 FEMALE 4PIN STRAIGHT 5M | BALLUFF | BCC02N3
4303300 | .004-K21.2 | +1 | 1 | PC | DIGITAL INPUT/OUTPUT | TM7 FELDBUS E/A-MOD.24V 16E/0, | SCHNEIDER | TM7BDM16B
4304105 | .004-K21.3_B | +1 | 1 | PC | CONNECTING CABLE | TM7-BUSKABEL 0,3M GERADE | MURR | 7000-44032-8030030
4491352 | .004-K21.3_P | +1 | 1 | PC | CONNECTOR CABLE | M8 FEMALE-MALE 4PIN 0.3M STRAIGHT | BALLUFF | BCC02TF
4303300 | .004-K21.3 | +1 | 1 | PC | DIGITAL INPUT/OUTPUT | TM7 FELDBUS E/A-MOD.24V 16E/0, | SCHNEIDER | TM7BDM16B
4304105 | .004-K21.4_B | +1 | 1 | PC | CONNECTING CABLE | TM7-BUSKABEL 0,3M GERADE | MURR | 7000-44032-8030030 | Option
4491243 | .004-K21.4_P | +1 | 1 | PC | CONNECTOR CABLE | M8 FEMALE 4PIN STRAIGHT 10M | BALLUFF | BCC02N4 | Option
4303300 | .004-K21.4 | +1 | 1 | PC | DIGITAL INPUT/OUTPUT | TM7 FELDBUS E/A-MOD.24V 16E/0, | SCHNEIDER | TM7BDM16B | Option
4304132 | .004-K21.5_B | +1 | 1 | PC | CONNECTING CABLE | TM7-BUSKABEL 3M GERADE | MURR | 7000-44032-8030300 | Option
4491370 | .004-K21.5_P | +1 | 1 | PC | CONNECTOR CABLE | M8 FEMALE-MALE 4PIN 10M STRAIGHT | BALLUFF | BCC0HTZ | Option
4303300 | .004-K21.5 | +1 | 1 | PC | DIGITAL INPUT/OUTPUT | TM7 FELDBUS E/A-MOD.24V 16E/0, | SCHNEIDER | TM7BDM16B | Option
4304032 | .004-K21.6_B | +1 | 1 | PC | CONNECTING CABLE | TM7-POWERKABEL 2M GERADE | MURR | 7999-88011-2340200 | Option
4491243 | .004-K21.6_P | +1 | 1 | PC | CONNECTOR CABLE | M8 FEMALE 4PIN STRAIGHT 10M | BALLUFF | BCC02N4 | Option
4303300 | .004-K21.6 | +1 | 1 | PC | DIGITAL INPUT/OUTPUT | TM7 FELDBUS E/A-MOD.24V 16E/0, | SCHNEIDER | TM7BDM16B | Option
4304105 | .004-K21.7_B | +1 | 1 | PC | CONNECTING CABLE | TM7-BUSKABEL 0,3M GERADE | MURR | 7000-44032-8030030 | Option
4491352 | .004-K21.7_P | +1 | 1 | PC | CONNECTOR CABLE | M8 FEMALE-MALE 4PIN 0.3M STRAIGHT | BALLUFF | BCC02TF | Option
4303300 | .004-K21.7 | +1 | 1 | PC | DIGITAL INPUT/OUTPUT | TM7 FELDBUS E/A-MOD.24V 16E/0, | SCHNEIDER | TM7BDM16B | Option
4304105 | .004-K21.01_B | +1 | 1 | PC | CONNECTING CABLE | TM7-BUSKABEL 0,3M GERADE | MURR | 7000-44032-8030030 | Option
4491243 | .004-K21.01_P | +1 | 1 | PC | CONNECTOR CABLE | M8 FEMALE 4PIN STRAIGHT 10M | BALLUFF | BCC02N4 | Option
4302959 | .004-K21.01 | +1 | 1 | PC | BUS POWER DISTRIBUTION | TM7 BUSSTROMVERTEILER | SCHNEIDER | TM7SPS1A | Option
4304030 | .004-K21.8_B | +1 | 1 | PC | CONNECTING CABLE | TM7-BUSKABEL 2M GERADE | MURR | 7000-44032-8030200 | Option
4491243 | .004-K21.8_P | +1 | 1 | PC | CONNECTOR CABLE | M8 FEMALE 4PIN STRAIGHT 10M | BALLUFF | BCC02N4 | Option
4303300 | .004-K21.8 | +1 | 1 | PC | DIGITAL INPUT/OUTPUT | TM7 FELDBUS E/A-MOD.24V 16E/0, | SCHNEIDER | TM7BDM16B | Option
4305127 | .004-K10 | +0 | 1 | PC | INTERFACE MODULE | IO-LINK MASTER M. 8DI+8DO | IFM | AL1920 | Rf format code
4490783 | .004-K10:X22 | +0 | 1 | PC | CAT6 RJ45 S/FTP | BLUE 1M | RS PRO | 411-510 | Rf format code
4490794 | .004-K10:X23 | +0 | 1 | PC | CAT6 RJ45 S/FTP | BLUE 2M | RS PRO | 411-475 | Rf format code
4105482 | .005-B1,Q1 | +1 | 1 | PC | MAINTENANCE UNIT | MS6-LFR* 1465481.01.A .01PL | FESTO | TH_CS.1465481
4491236 | .005-B1 | +1 | 1 | PC | CONNECTOR CABLE | M8 FEMALE 3PIN STRAIGHT 5M | BALLUFF | BCC02M9
4491335 | .005-Q1 | +1 | 1 | PC | CONNECTOR CABLE | M12 FEMALE 4PIN ANGLE LED 5M | BALLUFF | BCC032U
4305344 | .005-X1 | +1 | 1 | PC | DISTRIBUTOR | VERTEILER PHOENIX 8XM8 3POL.M16 | PHOENIX CONTACT | 1166980 | > 4303742_Old
4303743 | .005-X1 | +1 | 1 | PC | LINE | LEITUNG 10M 12POL.PHOENIX M16 | PHOENIX CONTACT | 1693733
4303447 | .007-K1 | +0 | 1 | PC | AUXILIARY RELAY | 3S+2Ö 24VDC NIEDRIGENERGIE : CAD 32BL | SCHNEIDER | CAD 32BL
4302357 | .007-Q1 | +0 | 1 | PC | POWER CONTACTOR | 18,5KW,1S+1Ö INTEGR,24VDC LOW E. | SCHNEIDER | LC1 D38BL
4302482 | .007-F1 | +0 | 1 | PC | MOTOR PROTECTION SWITCH | 13-18A | SCHNEIDER | GV2 P20
4302483 | .007-F1 | +0 | 1 | PC | CONTACT BLOCK | HILFSSCH.1S+1Ö F.GV2 P/ GV AE11 | SCHNEIDER | GV AE11
4302567 | .007-T1 | +0 | 1 | PC | SUPPLY MOTOR CONTROLLER | LXM-62PSD FEEDING MODULE | SCHNEIDER | LXM62PD84A11010
4302763 | .007-T3 | +0 | 1 | PC | MOTOR CONTROLLER | LXM SINGLE DRIVE 1 X 9A | SCHNEIDER | LXM62DD27C21010
4302764 | .007-T4 | +0 | 1 | PC | MOTOR CONTROLLER | LXM DOUBLE DRIVE 2 X 5A | SCHNEIDER | LXM62DD15D21010
4302764 | .007-T5 | +0 | 1 | PC | MOTOR CONTROLLER | LXM DOUBLE DRIVE 2 X 5A | SCHNEIDER | LXM62DD15D21010 | Option
4302764 | .007-T6 | +0 | 1 | PC | MOTOR CONTROLLER | LXM DOUBLE DRIVE 2 X 5A | SCHNEIDER | LXM62DD15D21010 | Option
4302760 | .007-T7 | +0 | 1 | PC | MOTOR CONTROLLER | LXM DOUBLE DRIVE 2 X 2A | SCHNEIDER | LXM62DU60D21010 | Option
4302760 | .007-T8 | +0 | 1 | PC | MOTOR CONTROLLER | LXM DOUBLE DRIVE 2 X 2A | SCHNEIDER | LXM62DU60D21010 | Option
9541 | .008-K1 | +1 | 1 | PC | VALVE PACK | 10P-14-6B-MP-R-Y-CMMCML+ZSU , CPV14-VI | FESTO | 18210
4306284 | .009-PX | +1 | 1 | PC | FOOT | BEFESTIGUNGSSOCKEL XVZ01 | SCHNEIDER | XVZ01 | Warning beacon
4306292 | .009-PX | +1 | 1 | PC | FOOT | VERLÄNGERUNGSROHR 400MM XVZ400 | SCHNEIDER | XVZ400 | Warning beacon
4306283 | .009-PX | +1 | 1 | PC | BEACON | ANSCHLUSSELEMENT XVB7C21B | SCHNEIDER | XVB7C21B | Warning beacon
4306285 | .009-P1 | +1 | 1 | PC | LUMINOUS ELEMENT | LEUCHTELEMENT GRÜN LED XVB7C23 | SCHNEIDER | XVB7C23 | Warning beacon
4306287 | .009-P2 | +1 | 1 | PC | LUMINOUS ELEMENT | LEUCHTELEMENT BLAU LED XVB7C26 | SCHNEIDER | XVB7C26 | Warning beacon
4306286 | .009-P3 | +1 | 1 | PC | LUMINOUS ELEMENT | LEUCHTELEMENT ORANGE LED XVB7C | SCHNEIDER | XVB7C25 | Warning beacon
4306288 | .009-P4 | +1 | 1 | PC | LUMINOUS ELEMENT | LEUCHTELEMENT ROT LED XVB7C24 | SCHNEIDER | XVB7C24 | Warning beacon
4306291 | .009-P5 | +1 | 1 | PC | ACOUSTIC ELEMENT | AKUSTIKELEMENT XVB7C9S 12 bis 48 V | SCHNEIDER | XVB7C9S | Warning beacon
4302478 | .011-F1 | +0 | 1 | PC | MOTOR PROTECTION SWITCH | 2,5-4A | SCHNEIDER | GV2 P08
4302483 | .011-F1 | +0 | 1 | PC | CONTACT BLOCK | HILFSSCH.1S+1Ö F.GV2 P/ GV AE11 | SCHNEIDER | GV AE11
199711 | .011-M1 | +1 | 1 | PC | VACUUM PUMP | SECO SV 1040 C 000 INXX | BUSCH | 1261238375
4303536 | .011-Q1 | +0 | 1 | PC | POWER CONTACTOR | 4KW,9A,1S1Ö,24VDC LOW ENERGY | SCHNEIDER | LC1 D09BL
4306083 | .012-X1 | +0 | 1 | PC | NETWORK DISTRIBUTOR | NITE-RS8-2100,8-FACH SWITCH,TE | TERZ | 221600 | Code reading
4490668 | .012-X1:P1 | +0 | 1 | PC | CAT6 RJ45 S/FTP | BLUE 0.5M | RS PRO | 411-378 | Code reading
4491559 | .012-X1:P7 | +0 | 1 | PC | PATCH CABLE | CAT6 RJ45 S/FTP, GREEN, 7.5M | HELUKABEL | 803012 | Code reading
4490667 | .012-X1:P8 | +0 | 1 | PC | CAT6 RJ45 S/FTP | GREEN 0.5M | RS PRO | 411-362 | Code reading
4302431 | .012-T1 | +0 | 1 | PC | I/O MODULE | DBOX WT10 C-IO V3 | LAETUS | 139980101 | Code reading
4306172 | .012-A1 | +1 | 1 | PC | VISUALIZATION UNIT | COMMANDER 210S+WT10 | LAETUS | LT139060016 | TNC
4304317 | [8 empty] | RNC
4222897 | .012-A10 | +1 | 1 | PC | HMI LCD | IV4-CP70 , 7" | KEYENCE | KEYENCE IV4-CP70 | KEYENCE IV4-CP70
4304722 | .014-K2.0 | +0 | 1 | PC | INTERFACE MODULE | PNOZ M ES ETHERNET/IP | PILZ | 772137 | ETH module | X
4303959 | .014-K2.0 | +0 | 1 | PC | SCREW TERMINALS | PNOZ SCREW TERMINALS MMXCP | PILZ | 793542 | ETH module
4490783 | .014-K2.0 | +0 | 1 | PC | CAT6 RJ45 S/FTP | BLUE 1M | RS PRO | 411-510 | ETH module
4303947 | .014-K2.1 | +0 | 1 | PC | EMERGENCY STOP DEVICE | BASISGERÄT PNOZ M B0 | PILZ | 772100 |  | X
4303948 | .014-K2.1 | +0 | 1 | PC | SCREW TERMINALS | PNOZ S SET1SCREW TERMINALS 45MM | PILZ | 750008
4303957 | .014-K2.1 | +0 | 1 | PC | MEMORY CARD | PNOZMULTI CHIPCARD 1 PIECE 32KB | PILZ | 779211
4304163 | .014-K2.1 | +0 | 1 | PC | USB CABLE | USB-KABEL - MINI-USB, 3M | OCTOIT | ANGEBOT 30693
4303949 | .014-K2.2 | +0 | 1 | PC | EXTENSION MODULE | PNOZ M EF 16 DI | PILZ | 772140 |  | X
4303950 | .014-K2.2 | +0 | 1 | PC | SCREW TERMINALS | PNOZ S SET1SCREW TERMINALS 22,5M | PILZ | 750004
4303949 | .014-K2.3 | +0 | 1 | PC | EXTENSION MODULE | PNOZ M EF 16 DI | PILZ | 772140 | Upstream & Down steram machine | X
4303950 | .014-K2.3 | +0 | 1 | PC | SCREW TERMINALS | PNOZ S SET1SCREW TERMINALS 22,5M | PILZ | 750004 | Upstream & Down steram machine
4303992 | .014-K15 | +0 | 1 | PC | CONTACT BLOCK | PNOZ S11 8 SAFETY CONTACTS (S) | PILZ | 750111 |  | X
4303992 | .014-K25 | +0 | 1 | PC | CONTACT BLOCK | PNOZ S11 8 SAFETY CONTACTS (S) | PILZ | 750111 |  | X
4300771 | .020-M1 | +1 | 1 | PC | SERVO MOTOR | SH100/40/080+BREMSE | SCHNEIDER | SH31003P01F2010
4302816 | .020-M1 | +1 | 1 | PC | MOTOR CABLE | 03,0M 1,5MM² ..SH140/30/200 PAC3 | SCHNEIDER | VW3E1143R030
4302817 | .020-M1_1 | +1 | 1 | PC | RESOLVER CABLE | 03,0M FÜR SH-MOTOR | SCHNEIDER | VW3E2094R030
4301756 | .020-B1 | +1 | 1 | PC | PROXIMITY SWITCH, INDUCTIVE | M8 4,0MM NB S METAL | SICK | 1040886 | > 4301607
4491238 | .020-B1 | +1 | 1 | PC | CONNECTOR CABLE | M8 FEMALE 3PIN ANGLE 5M | BALLUFF | BCC02MM
4301756 | .020-B2 | +1 | 1 | PC | PROXIMITY SWITCH, INDUCTIVE | M8 4,0MM NB S METAL | SICK | 1040886 | > 4301607
4491238 | .020-B2 | +1 | 1 | PC | CONNECTOR CABLE | M8 FEMALE 3PIN ANGLE 5M | BALLUFF | BCC02MM
4304500 | .023-B1 | +1 | 1 | PC | INDICATOR SWITCH | SMT-8M-A-PS-24V-E-0,3-M8D | FESTO | 574334
4491236 | .023-B1 | +1 | 1 | PC | CONNECTOR CABLE | M8 FEMALE 3PIN STRAIGHT 5M | BALLUFF | BCC02M9
4304500 | .023-B3 | +1 | 1 | PC | INDICATOR SWITCH | SMT-8M-A-PS-24V-E-0,3-M8D | FESTO | 574334
4491236 | .023-B3 | +1 | 1 | PC | CONNECTOR CABLE | M8 FEMALE 3PIN STRAIGHT 5M | BALLUFF | BCC02M9
4304500 | .023-B4 | +1 | 1 | PC | INDICATOR SWITCH | SMT-8M-A-PS-24V-E-0,3-M8D | FESTO | 574334
4491236 | .023-B4 | +1 | 1 | PC | CONNECTOR CABLE | M8 FEMALE 3PIN STRAIGHT 5M | BALLUFF | BCC02M9
4204762 | .023-K1,K2 | +1 | 1 | PC | SOLENOID | VUVG-L14-B52-ZT-G18-1R8L | FESTO | 564212
4491238 | .023-K1 | +1 | 1 | PC | CONNECTOR CABLE | M8 FEMALE 3PIN ANGLE 5M | BALLUFF | BCC02MM
4491238 | .023-K2 | +1 | 1 | PC | CONNECTOR CABLE | M8 FEMALE 3PIN ANGLE 5M | BALLUFF | BCC02MM
4204762 | .023-K3,K4 | +1 | 1 | PC | SOLENOID | VUVG-L14-B52-ZT-G18-1R8L | FESTO | 564212
4491238 | .023-K3 | +1 | 1 | PC | CONNECTOR CABLE | M8 FEMALE 3PIN ANGLE 5M | BALLUFF | BCC02MM
4491238 | .023-K4 | +1 | 1 | PC | CONNECTOR CABLE | M8 FEMALE 3PIN ANGLE 5M | BALLUFF | BCC02MM
4301072 | .023-B5 | +1 | 1 | PC | LIGHT BARRIER, REFLEX | WLG4-3P2132 LIGHT SWITCHING | SICK | 1029567 | Monitoring level max rejects.
180496 | .023-B5 | +1 | 1 | PC | REFLECTOR | PL30A 82X29,8X7,2MM | SICK | 1002314 | Monitoring level max rejects.
4491238 | .023-B5 | +1 | 1 | PC | CONNECTOR CABLE | M8 FEMALE 3PIN ANGLE 5M | BALLUFF | BCC02MM | Monitoring level max rejects.
185398 | .040-B1 | +1 | 1 | PC | PROXIMITY SWITCH, CAPACITIVE | BCS D22T408-XXS10C-EP02 : BCS001H | BALLUFF | 217873 : BCS001H
4304347 | .040-B1 | +1 | 1 | PC | SENSOR AMPLIFIER | BAE SA-CS-025-PS-BP00,1-GS49 | BALLUFF | BAE00ZK : 263548 | Old 181565
4491236 | .040-B1 | +1 | 1 | PC | CONNECTOR CABLE | M8 FEMALE 3PIN STRAIGHT 5M | BALLUFF | BCC02M9
4301607 | .040-B2 | +1 | 1 | PC | PROXIMITY SWITCH, INDUCTIVE | IME M8 2,0MM B S METAL : IME08-02BPSZTOS | SICK | 1040870
4491238 | .040-B2 | +1 | 1 | PC | CONNECTOR CABLE | M8 FEMALE 3PIN ANGLE 5M | BALLUFF | BCC02MM
183922 | .040-B3 | +1 | 1 | PC | PHOTO EYE, REFLEX | WTB4FP-21312120ZZZ DARK SWITCHING | SICK | 1119968
4491238 | .040-B3 | +1 | 1 | PC | CONNECTOR CABLE | M8 FEMALE 3PIN ANGLE 5M | BALLUFF | BCC02MM
4305130 | .040-B100 | +1 | 1 | PC | READ/WRITE HEAD | RFID, IO-LINK, ZYLINDRISCH M18 | IFM | DTI421 | Carton infeed coding
4491665 | .040-B100 | +1 | 1 | PC | CONNECTING CABLE | M12,5PIN,ANGLE,FEMALE,10M | BALLUFF | BCC08FA | Carton infeed coding
185398 | .041-B1 | +1 | 1 | PC | PROXIMITY SWITCH, CAPACITIVE | BCS D22T408-XXS10C-EP02 : BCS001H | BALLUFF | 217873 : BCS001H
4304347 | .041-B1 | +1 | 1 | PC | SENSOR AMPLIFIER | BAE SA-CS-025-PS-BP00,1-GS49 | BALLUFF | BAE00ZK : 263548 | Old 181565
4491236 | .041-B1 | +1 | 1 | PC | CONNECTOR CABLE | M8 FEMALE 3PIN STRAIGHT 5M | BALLUFF | BCC02M9
4000499 | .042-K1 | +1 | 1 | PC | SOLENOID | VP742R-5YOD1-04FA | SMC | VP742R-5YOD1-04FA
4303274 | .042-K1 | +1 | 1 | PC | VALVE ADAPTER | B, 10MM AUF M8, 3POLIG HINTEN | MURR | 7000-88935-0000000 | New type of connector
4491236 | .042-K1 | +1 | 1 | PC | CONNECTOR CABLE | M8 FEMALE 3PIN STRAIGHT 5M | BALLUFF | BCC02M9 | New type of connector
4000499 | .042-K2 | +1 | 1 | PC | SOLENOID | VP742R-5YOD1-04FA | SMC | VP742R-5YOD1-04FA
4303274 | .042-K2 | +1 | 1 | PC | VALVE ADAPTER | B, 10MM AUF M8, 3POLIG HINTEN | MURR | 7000-88935-0000000 | New type of connector
4491236 | .042-K2 | +1 | 1 | PC | CONNECTOR CABLE | M8 FEMALE 3PIN STRAIGHT 5M | BALLUFF | BCC02M9 | New type of connector
4210343 | .042-K5 | +1 | 1 | PC | VENTURI JET | OVEM-14-L-B-QO-CE-N | FESTO | 539074
4491665 | .042-K5 | +1 | 1 | PC | CONNECTING CABLE | M12,5PIN,ANGLE,FEMALE,10M | BALLUFF | BCC08FA
4301581 | .043-B10 | +1 | 1 | PC | SAFETY SWITCH | NM03VZA-M / 3Ö | EUCHNER | 084455 |  | X
4301421 | .043-B10 | +1 | 1 | PC | ACTUATOR | BETÄTIGER M-W WINKEL FÜR NM.VZ | EUCHNER | 074077 |  | X
4301756 | .043-B1 | +1 | 1 | PC | PROXIMITY SWITCH, INDUCTIVE | M8 4,0MM NB S METAL | SICK | 1040886
4491238 | .043-B1 | +1 | 1 | PC | CONNECTOR CABLE | M8 FEMALE 3PIN ANGLE 5M | BALLUFF | BCC02MM
183922 | .043-B2 | +1 | 1 | PC | PHOTO EYE, REFLEX | WTB4FP-21312120ZZZ DARK SWITCHING | SICK | 1119968
4491236 | .043-B2 | +1 | 1 | PC | CONNECTOR CABLE | M8 FEMALE 3PIN STRAIGHT 5M | BALLUFF | BCC02M9
4304088 | .043-B3 | +1 | 1 | PC | PHOTO EYE, REFLEX | LASERSENSOR LR-ZB250C3P | KEYENCE | LR-ZB250C3P
4491236 | .043-B3 | +1 | 1 | PC | CONNECTOR CABLE | M8 FEMALE 3PIN STRAIGHT 5M | BALLUFF | BCC02M9
4203696 | .043-K1,K2 | +1 | 1 | PC | SOLENOID | VUVG-L14-B52-T-G18-1P3 | FESTO | 574230
4491238 | .043-K1 | +1 | 1 | PC | CONNECTOR CABLE | M8 FEMALE 3PIN ANGLE 5M | BALLUFF | BCC02MM
4491238 | .043-K2 | +1 | 1 | PC | CONNECTOR CABLE | M8 FEMALE 3PIN ANGLE 5M | BALLUFF | BCC02MM
4301072 | .043-B5 | +1 | 1 | PC | LIGHT BARRIER, REFLEX | WLG4-3P2132 LIGHT SWITCHING | SICK | 1029567 | Monitoring level max rejects.
180496 | .043-B5 | +1 | 1 | PC | REFLECTOR | PL30A 82X29,8X7,2MM | SICK | 1002314 | Monitoring level max rejects.
4491238 | .043-B5 | +1 | 1 | PC | CONNECTOR CABLE | M8 FEMALE 3PIN ANGLE 5M | BALLUFF | BCC02MM | Monitoring level max rejects.
4302481 | .050-F1 | +0 | 1 | PC | MOTOR PROTECTION SWITCH | 9-14A | SCHNEIDER | GV2 P16 | Glue closure front&rear
4302483 | .050-F1 | +0 | 1 | PC | CONTACT BLOCK | HILFSSCH.1S+1Ö F.GV2 P/ GV AE11 | SCHNEIDER | GV AE11 | Glue closure front&rear
195434 | .050-X1 | +1 | 1 | PC | MALE INSERT | HAN 6HVES | HARTING | 09340062616 | Glue closure front&rear
195435 | .050-X1 | +1 | 1 | PC | FEMALE INSERT | HAN 6HVES | HARTING | 09340062716 | Glue closure front&rear
4304531 | .050-X1 | +1 | 1 | PC | HOUSING BOTTOM PART | HAN 16B AUFBAU 2XM25 | HARTING | 19300161271 | Glue closure front&rear
185763 | .050-X1 | +1 | 1 | PC | HOUSING-UPPER PART | HAN 16B M25 | HARTING | 19300161521 | Glue closure front&rear
4116026 | .050-K1 | +1 | 1 | PC | HOTMELT GLUE UNIT | PROBLUE FLEX 4/2 | NORDSON | PROBLUE FLEX 4/2 | Glue closure 400/480V
183317 | .051-B1 | +1 | 1 | PC | PHOTO EYE, REFLEX | WTB4FP-21311120ZZZ | SICK | 1222999 | Glue closure front&rear | New
4491236 | .051-B1 | +1 | 1 | PC | CONNECTOR CABLE | M8 FEMALE 3PIN STRAIGHT 5M | BALLUFF | BCC02M9 | Glue closure front&rear
4303316 | .051-S1 | +1 | 1 | PC | OPERATING ELEMENT | SCHWARZ M22S-D-S FRONT SCHWARZ | EATON | 216591 | Glue closure front&rear
4300108 | .051-S1 | +1 | 1 | PC | OPERATING ELEMENT ACCESSORIES | ADAPTER M22-A | EATON | 216374 | Glue closure front&rear
4300110 | .051-S1 | +1 | 1 | PC | OPERATING ELEMENT CONTACT BLOCK | M22-K10 1SCHLIESSER | EATON | 216376 | Glue closure front&rear
192997 | .051-S1 | +1 | 1 | PC | LABEL HOLDER | BSH-B | ELFIN | 020ST18-020RE18 | Glue closure front&rear
4303316 | .051-S2 | +1 | 1 | PC | OPERATING ELEMENT | SCHWARZ M22S-D-S FRONT SCHWARZ | EATON | 216591 | Glue closure front&rear
4300108 | .051-S2 | +1 | 1 | PC | OPERATING ELEMENT ACCESSORIES | ADAPTER M22-A | EATON | 216374 | Glue closure front&rear
4300110 | .051-S2 | +1 | 1 | PC | OPERATING ELEMENT CONTACT BLOCK | M22-K10 1SCHLIESSER | EATON | 216376 | Glue closure front&rear
192997 | .051-S2 | +1 | 1 | PC | LABEL HOLDER | BSH-B | ELFIN | 020ST18-020RE18 | Glue closure front&rear
4302264 | .051-K1 | +0 | 1 | PC | ELECTRONIC COUPLING LINK | 24VDC/24VDC, 3A, UL, 300 HZ | PHOENIX CONTACT | 2900364 | Glue closure front&rear
4002616 | .051-K3 | +1 | 1 | PC | NOZZLE APPLICATOR HEAD | MINI BLUE II | NORDSON |  | Glue closure front&rear
4491236 | .051-K3 | +1 | 1 | PC | CONNECTOR CABLE | M8 FEMALE 3PIN STRAIGHT 5M | BALLUFF | BCC02M9 | Glue closure front&rear
4302264 | .051-K2 | +0 | 1 | PC | ELECTRONIC COUPLING LINK | 24VDC/24VDC, 3A, UL, 300 HZ | PHOENIX CONTACT | 2900364 | Glue closure front&rear
4002616 | .051-K4 | +1 | 1 | PC | NOZZLE APPLICATOR HEAD | MINI BLUE II | NORDSON |  | Glue closure front&rear
4491238 | .051-K4 | +1 | 1 | PC | CONNECTOR CABLE | M8 FEMALE 3PIN ANGLE 5M | BALLUFF | BCC02MM | Glue closure front&rear
4304500 | .052-B1 | +1 | 1 | PC | INDICATOR SWITCH | SMT-8M-A-PS-24V-E-0,3-M8D | FESTO | 574334 | Glue pneumatic clousure front
4491236 | .052-B1 | +1 | 1 | PC | CONNECTOR CABLE | M8 FEMALE 3PIN STRAIGHT 5M | BALLUFF | BCC02M9 | Glue pneumatic clousure front
4203696 | .052-K1/K2 | +1 | 1 | PC | SOLENOID | VUVG-L14-B52-T-G18-1P3 | FESTO | 574230 | Glue pneumatic clousure front
4491238 | .052-K1 | +1 | 1 | PC | CONNECTOR CABLE | M8 FEMALE 3PIN ANGLE 5M | BALLUFF | BCC02MM | Glue pneumatic clousure front
4491238 | .052-K2 | +1 | 1 | PC | CONNECTOR CABLE | M8 FEMALE 3PIN ANGLE 5M | BALLUFF | BCC02MM | Glue pneumatic clousure front
4304500 | .052-B2 | +1 | 1 | PC | INDICATOR SWITCH | SMT-8M-A-PS-24V-E-0,3-M8D | FESTO | 574334 | Glue pneumatic clousure rear
4491236 | .052-B2 | +1 | 1 | PC | CONNECTOR CABLE | M8 FEMALE 3PIN STRAIGHT 5M | BALLUFF | BCC02M9 | Glue pneumatic clousure rear
4203696 | .052-K3/K4 | +1 | 1 | PC | SOLENOID | VUVG-L14-B52-T-G18-1P3 | FESTO | 574230 | Glue pneumatic clousure rear
4491238 | .052-K3 | +1 | 1 | PC | CONNECTOR CABLE | M8 FEMALE 3PIN ANGLE 5M | BALLUFF | BCC02MM | Glue pneumatic clousure rear
4491238 | .052-K4 | +1 | 1 | PC | CONNECTOR CABLE | M8 FEMALE 3PIN ANGLE 5M | BALLUFF | BCC02MM | Glue pneumatic clousure rear
4303323 | .100-B1 | +1 | 1 | PC | LIGHT BARRIER, REFLEX | WL9LG-3P2232 LASER | SICK | 1058234
4303469 | .100-B1 | +1 | 1 | PC | REFLECTOR | PL41F MICROTRIPEL 23X23MM | SICK | 5315128
4491242 | .100-B1 | +1 | 1 | PC | CONNECTOR CABLE | M8 FEMALE 4PIN STRAIGHT 5M | BALLUFF | BCC02N3
4304237 | .101-B1 | +1 | 1 | PC | PHOTO EYE, REFLEX | WTB2S-2P3151 MIT HINTERGRUNDAUS. | SICK | 1067502 | NEW
4491236 | .101-B1 | +1 | 1 | PC | CONNECTOR CABLE | M8 FEMALE 3PIN STRAIGHT 5M | BALLUFF | BCC02M9 | NEW
4301125 | .102-B1 | +1 | 1 | PC | LIGHT BARRIER, REFLEX | E3T-SR23M5J0.3M. STECKER M8 | OMRON | E3T-SR23M5J0.3M
185646 | .102-B1 | +1 | 1 | PC | REFLECTOR | L=62MM X B=10MM | IFM | E20988
4491236 | .102-B1 | +1 | 1 | PC | CONNECTOR CABLE | M8 FEMALE 3PIN STRAIGHT 5M | BALLUFF | BCC02M9
4305995 | .103-B1 | +1 | 1 | PC | CONTRAST KEY | KTM-LP22182P | SICK | 1109747 | Dust flag monitoring NEW
4491244 | .103-B1 | +1 | 1 | PC | CONNECTOR CABLE | M12 FEMALE 4PIN STRAIGHT 5M | BALLUFF | BCC032H | Dust flag monitoring NEW
4305995 | .103-B2 | +1 | 1 | PC | CONTRAST KEY | KTM-LP22182P | SICK | 1109747 | Dust flag monitoring NEW
4491244 | .103-B2 | +1 | 1 | PC | CONNECTOR CABLE | M12 FEMALE 4PIN STRAIGHT 5M | BALLUFF | BCC032H | Dust flag monitoring NEW
4302418 | .106-B1 | +1 | 1 | PC | PROXIMITY SWITCH, CAPACITIVE | BCS G10T4C-XXS80G-EP02-GZ01-002 | BALLUFF | BCS0017 | Product sensing in carton
4304347 | .106-B1 | +1 | 1 | PC | SENSOR AMPLIFIER | BAE SA-CS-025-PS-BP00,1-GS49 | BALLUFF | BAE00ZK : 263548 | Product sensing in carton / Old 181565
4491236 | .106-B1 | +1 | 1 | PC | CONNECTOR CABLE | M8 FEMALE 3PIN STRAIGHT 5M | BALLUFF | BCC02M9 | Product sensing in carton
4222897 | .111-B1 | +1 | 1 | PC | CAMERA | IV4-600CA | KEYENCE | IV4-600CA | Product sensing in carton KEYENCE SENSOR | IV4-6000CA
4225583 | .111-B1 | +1 | 1 | PC | ETHERNET CABLE | OP-88837 | KEYENCE | OP-88837 | Product sensing in carton KEYENCE SENSOR
4302264 | .151-K1 | +0 | 1 | PC | ELECTRONIC COUPLING LINK | 24VDC/24VDC, 3A, UL, 300 HZ | PHOENIX CONTACT | 2900364 | Code reader TOP
4303164 | .151-B1 | +1 | 1 | PC | CODE READER | LLS WT580-05,ND,FRONT | LAETUS | 209914120 | Code reader TOP
4303166 | .151-B1 | +1 | 1 | PC | CONNECTING CABLE | LLS WT580/COCAM WT880 SIGNAL 10M | LAETUS | 347770205 | Code reader TOP
4303167 | .151-B1 | +1 | 1 | PC | CONNECTING CABLE | LLS WT580/COCAM WT880 ETH. 10M | LAETUS | 658770125 | Code reader TOP
4302264 | .152-K1 | +0 | 1 | PC | ELECTRONIC COUPLING LINK | 24VDC/24VDC, 3A, UL, 300 HZ | PHOENIX CONTACT | 2900364 | Code reader BOTTOM
4303163 | .152-B1 | +1 | 1 | PC | CODE READER | LLS WT580-35,ND,SIDE | LAETUS | 209914122 | Code reader BOTTOM
4303166 | .152-B1 | +1 | 1 | PC | CONNECTING CABLE | LLS WT580/COCAM WT880 SIGNAL 10M | LAETUS | 347770205 | Code reader BOTTOM
4303167 | .152-B1 | +1 | 1 | PC | CONNECTING CABLE | LLS WT580/COCAM WT880 ETH. 10M | LAETUS | 658770125 | Code reader BOTTOM
4302264 | .153-K1 | +0 | 1 | PC | ELECTRONIC COUPLING LINK | 24VDC/24VDC, 3A, UL, 300 HZ | PHOENIX CONTACT | 2900364 | Code reader BOTTOM
4303164 | .153-B1 | +1 | 1 | PC | CODE READER | LLS WT580-05,ND,FRONT | LAETUS | 209914120 | Code reader BOTTOM
4303166 | .153-B1 | +1 | 1 | PC | CONNECTING CABLE | LLS WT580/COCAM WT880 SIGNAL 10M | LAETUS | 347770205 | Code reader BOTTOM
4303167 | .153-B1 | +1 | 1 | PC | CONNECTING CABLE | LLS WT580/COCAM WT880 ETH. 10M | LAETUS | 658770125 | Code reader BOTTOM
4302906 | .170-F1 | +0 | 1 | PC | CIRCUIT BREAKER | 1-POL 6A UL489 277V | SIEMENS | 5SJ4 106-7HG42 | Cognex camera | TBC
4302926 | .170-F1 | +0 | 1 | PC | CIRCUIT BREAKER CONTACT BLOCK | 1S1Ö SEITL.ANBAU AN 5SJ4 | SIEMENS | 5ST3 010-0HG | Cognex camera | TBC
| .170-B1 |  |  |  | PROVIDED BY CUSTOMER
4302264 | .170-K1 | +0 | 1 | PC | ELECTRONIC COUPLING LINK | 24VDC/24VDC, 3A, UL, 300 HZ | PHOENIX CONTACT | 2900364 | Cognex camera
4304500 | .180-B1 | +1 | 1 | PC | INDICATOR SWITCH | SMT-8M-A-PS-24V-E-0,3-M8D | FESTO | 574334
4491236 | .180-B1 | +1 | 1 | PC | CONNECTOR CABLE | M8 FEMALE 3PIN STRAIGHT 5M | BALLUFF | BCC02M9
4301607 | .181-B1 | +1 | 1 | PC | PROXIMITY SWITCH, INDUCTIVE | IME M8 2,0MM B S METAL : IME08-02BPSZTOS | SICK | 1040870
4491238 | .181-B1 | +1 | 1 | PC | CONNECTOR CABLE | M8 FEMALE 3PIN ANGLE 5M | BALLUFF | BCC02MM
4302906 | .201-F1 | +0 | 1 | PC | CIRCUIT BREAKER | 1-POL 6A UL489 277V | SIEMENS | 5SJ4 106-7HG42 | INK-Jet Domino ONE HEAD.
4302926 | .201-F1 | +0 | 1 | PC | CIRCUIT BREAKER CONTACT BLOCK | 1S1Ö SEITL.ANBAU AN 5SJ4 | SIEMENS | 5ST3 010-0HG | INK-Jet Domino ONE HEAD.
4305447 | .201-B1 | +1 | 1 | PC | #N/A | #N/A | #N/A | #N/A | INK-Jet Domino ONE HEAD.
| .201-B1 | +1 | 1 | PC |  |  |  |  | INK-Jet Domino TWO HEAD.
| .201-B1 | +1 | 1 | PC |  |  |  |  | Wolke 610.
4217756 | .300-M1 | +1 | 1 | PC | LINK CHAIN BELT | #N/A | MARBLEMEC | #N/A
4222827 | .302-M1 | +1 | 1 | PC | TURNTABLE | LRT1200B | LINAPACK | LRT1200B | SPOON TRANSFER #2
4302475 | .302-F2 | +0 | 1 | PC | MOTOR PROTECTION SWITCH | 0,63-1A | SCHNEIDER | GV2 P05 | SPOON TRANSFER #2
4302483 | .302-F2 | +0 | 1 | PC | CONTACT BLOCK | HILFSSCH.1S+1Ö F.GV2 P/ GV AE11 | SCHNEIDER | GV AE11 | SPOON TRANSFER #2
4222827 | .302-M2 | +1 | 1 | PC | TURNTABLE | LRT1200B | LINAPACK | LRT1200B | SPOON TRANSFER #2
4303420 | .302-B1 | +1 | 1 | PC | PHOTO EYE, REFLEX | WTB9-3P2261 | SICK | 1049047
4491240 | .302-B1 | +1 | 1 | PC | CONNECTOR CABLE | M8 FEMALE 4PIN ANGLE 5M | BALLUFF | BCC02NE
4303420 | .302-B2 | +1 | 1 | PC | PHOTO EYE, REFLEX | WTB9-3P2261 | SICK | 1049047
4491242 | .302-B2 | +1 | 1 | PC | CONNECTOR CABLE | M8 FEMALE 4PIN STRAIGHT 5M | BALLUFF | BCC02N3
| .302-B3 | +1 | 1 | PC
| .302-B3 | +1 | 1 | PC
4217765 | .300-M1 | +1 | 1 | PC | LINK CHAIN BELT | W 76mm x L 1500mm | MARBLEMEC | QT240611 | Bottle insert starwheel
4300117 | .503-S1 | +1 | 1 | PC | OPERATING ELEMENT EMERGENCY STOP | M22-PV/K01 | EATON | 216515 | Bottle insert starwheel | X
4300111 | .503-S1 | +1 | 1 | PC | OPERATING ELEMENT CONTACT BLOCK | M22-K01 1ÖFFNER | EATON | 216378 | Bottle insert starwheel
182457 | .503-S1 | +1 | 1 | PC | FUNCTION KEY | NOT-HALT 33X55 BLANK | EATON | 216470 | Bottle insert starwheel
4300117 | .503-S2 | +1 | 1 | PC | OPERATING ELEMENT EMERGENCY STOP | M22-PV/K01 | EATON | 216515 | Bottle insert starwheel | X
4300111 | .503-S2 | +1 | 1 | PC | OPERATING ELEMENT CONTACT BLOCK | M22-K01 1ÖFFNER | EATON | 216378 | Bottle insert starwheel
182457 | .503-S2 | +1 | 1 | PC | FUNCTION KEY | NOT-HALT 33X55 BLANK | EATON | 216470 | Bottle insert starwheel
4301174 | .503-B10 | +1 | 1 | PC | SAFETY SWITCH | AZ16 3NC STEALTH FUNCTION | SCHMERSAL | AZ16-03-ZVRK : 131154220 | Bottle insert starwheel
180678 | .503-B10 | +1 | 1 | PC | OPERATING KEY | B1 FÜR AZ15/16 R > 150MM | SCHMERSAL | AZ 15/16 B1 STANDARD | Bottle insert starwheel
4301174 | .503-B11 | +1 | 1 | PC | SAFETY SWITCH | AZ16 3NC STEALTH FUNCTION | SCHMERSAL | AZ16-03-ZVRK : 131154220 | Bottle insert starwheel
180678 | .503-B11 | +1 | 1 | PC | OPERATING KEY | B1 FÜR AZ15/16 R > 150MM | SCHMERSAL | AZ 15/16 B1 STANDARD | Bottle insert starwheel
4301581 | .503-B12 | +1 | 1 | PC | SAFETY SWITCH | NM03VZA-M / 3Ö | EUCHNER | 084455 | Bottle insert starwheel
4301421 | .503-B12 | +1 | 1 | PC | ACTUATOR | BETÄTIGER M-W WINKEL FÜR NM.VZ | EUCHNER | 074077 | Bottle insert starwheel
4301174 | .503-B13 | +1 | 1 | PC | SAFETY SWITCH | AZ16 3NC STEALTH FUNCTION | SCHMERSAL | AZ16-03-ZVRK : 131154220 | Bottle insert starwheel
180678 | .503-B13 | +1 | 1 | PC | OPERATING KEY | B1 FÜR AZ15/16 R > 150MM | SCHMERSAL | AZ 15/16 B1 STANDARD | Bottle insert starwheel
4301174 | .503-B14 | +1 | 1 | PC | SAFETY SWITCH | AZ16 3NC STEALTH FUNCTION | SCHMERSAL | AZ16-03-ZVRK : 131154220 | Bottle insert starwheel
180678 | .503-B14 | +1 | 1 | PC | OPERATING KEY | B1 FÜR AZ15/16 R > 150MM | SCHMERSAL | AZ 15/16 B1 STANDARD | Bottle insert starwheel
180327 | .503-S10 | +1 | 1 | PC | HOUSING | M22-I2 2-BEDIENSTELLEN | EATON | 216537 / 2444762 | Bottle insert starwheel
4303285 | .503-S10 | +1 | 1 | PC | OPERATING ELEMENT LUMINOUS PUSH BUTTON | BLAU M22S-DL-B FRONT SCHWARZ | EATON | 216932 | Bottle insert starwheel
4300110 | .503-S10 | +1 | 1 | PC | OPERATING ELEMENT CONTACT BLOCK | M22-K10 1SCHLIESSER | EATON | 216376 | Bottle insert starwheel
4300108 | .503-S10 | +1 | 1 | PC | OPERATING ELEMENT ACCESSORIES | ADAPTER M22-A | EATON | 216374 | Bottle insert starwheel
192997 | .503-S10 | +1 | 1 | PC | LABEL HOLDER | BSH-B | ELFIN | 020ST18-020RE18 | Bottle insert starwheel
4300107 | .503-P10 | +1 | 1 | PC | LUMINOUS ELEMENT | LED 12-30V WEISS/ M22-LED-W | EATON | 216557 | Bottle insert starwheel
4303285 | .503-S11 | +1 | 1 | PC | OPERATING ELEMENT LUMINOUS PUSH BUTTON | BLAU M22S-DL-B FRONT SCHWARZ | EATON | 216932 | Bottle insert starwheel
4300110 | .503-S11 | +1 | 1 | PC | OPERATING ELEMENT CONTACT BLOCK | M22-K10 1SCHLIESSER | EATON | 216376 | Bottle insert starwheel
4300108 | .503-S11 | +1 | 1 | PC | OPERATING ELEMENT ACCESSORIES | ADAPTER M22-A | EATON | 216374 | Bottle insert starwheel
192997 | .503-S11 | +1 | 1 | PC | LABEL HOLDER | BSH-B | ELFIN | 020ST18-020RE18 | Bottle insert starwheel
4300107 | .503-P11 | +1 | 1 | PC | LUMINOUS ELEMENT | LED 12-30V WEISS/ M22-LED-W | EATON | 216557 | Bottle insert starwheel
4300754 | .503-M1 | +1 | 1 | PC | SERVO MOTOR | SH070/60/010+BREMSE | SCHNEIDER | SH30701P01F2010 | Bottle insert starwheel
4303140 | .503-M1 | +1 | 1 | PC | MOTOR CABLE | 11,0M 1,5MM² ..SH140/30/200 PAC3 | SCHNEIDER | VW3E1143R110C10 | Bottle insert starwheel
4303145 | .503-M1_1 | +1 | 1 | PC | RESOLVER CABLE | 11,0M FÜR SH-MOTOR | SCHNEIDER | VW3E2094R110C10 | Bottle insert starwheel
4302402 | .503-B20 | +1 | 1 | PC | PROXIMITY SWITCH, INDUCTIVE | M8 2,0MM B S METAL L=50MM | SICK | IME08-02BPSVTOSS12 :1051462 | Bottle insert starwheel
4491236 | .503-B20 | +1 | 1 | PC | CONNECTOR CABLE | M8 FEMALE 3PIN STRAIGHT 5M | BALLUFF | BCC02M9 | Bottle insert starwheel
4304551 | .503-B1 | +1 | 1 | PC | REFLEX LIGHT BARRIER | FR 25-RGO FÜR GLAS | SENSOPART | FR 25-RGO-PS-M4 | Bottle insert starwheel
4300154 | .503-B1 | +1 | 1 | PC | REFLECTOR | PL180 E01 | SICK | 1013289 | Bottle insert starwheel
4491240 | .503-B1 | +1 | 1 | PC | CONNECTOR CABLE | M8 FEMALE 4PIN ANGLE 5M | BALLUFF | BCC02NE | Bottle insert starwheel
4304551 | .503-B2 | +1 | 1 | PC | REFLEX LIGHT BARRIER | FR 25-RGO FÜR GLAS | SENSOPART | FR 25-RGO-PS-M4 | Bottle insert starwheel
4300154 | .503-B2 | +1 | 1 | PC | REFLECTOR | PL180 E01 | SICK | 1013289 | Bottle insert starwheel
4491240 | .503-B2 | +1 | 1 | PC | CONNECTOR CABLE | M8 FEMALE 4PIN ANGLE 5M | BALLUFF | BCC02NE | Bottle insert starwheel
4304551 | .503-B3 | +1 | 1 | PC | REFLEX LIGHT BARRIER | FR 25-RGO FÜR GLAS | SENSOPART | FR 25-RGO-PS-M4 | Bottle insert starwheel
183390 | .503-B3 | +1 | 2 | PC | REFLECTOR | PL40A 59,8X40,2X7,8MM | SICK | 1012720 | Bottle insert starwheel
4491240 | .503-B3 | +1 | 1 | PC | CONNECTOR CABLE | M8 FEMALE 4PIN ANGLE 5M | BALLUFF | BCC02NE | Bottle insert starwheel
4301607 | .503-B4 | +1 | 1 | PC | PROXIMITY SWITCH, INDUCTIVE | IME M8 2,0MM B S METAL : IME08-02BPSZTOS | SICK | 1040870 | Bottle insert starwheel
4491238 | .503-B4 | +1 | 1 | PC | CONNECTOR CABLE | M8 FEMALE 3PIN ANGLE 5M | BALLUFF | BCC02MM | Bottle insert starwheel
4222886 | .504-K1 | +1 | 1 | PC | #N/A | #N/A | #N/A | #N/A | Bottle insert starwheel
4222886 | .504-K2 | +1 | 1 | PC | #N/A | #N/A | #N/A | #N/A | Bottle insert starwheel
4491236 | .504-K1,K2 | +1 | 1 | PC | CONNECTOR CABLE | M8 FEMALE 3PIN STRAIGHT 5M | BALLUFF | BCC02M9 | Bottle insert starwheel
4491236 | .504-K1,K2 | +1 | 1 | PC | CONNECTOR CABLE | M8 FEMALE 3PIN STRAIGHT 5M | BALLUFF | BCC02M9 | Bottle insert starwheel
4304500 | .504-B1 | +1 | 1 | PC | INDICATOR SWITCH | SMT-8M-A-PS-24V-E-0,3-M8D | FESTO | 574334 | Bottle insert starwheel option
4491236 | .504-B1 | +1 | 1 | PC | CONNECTOR CABLE | M8 FEMALE 3PIN STRAIGHT 5M | BALLUFF | BCC02M9 | Bottle insert starwheel option
4304500 | .504-B2 | +1 | 1 | PC | INDICATOR SWITCH | SMT-8M-A-PS-24V-E-0,3-M8D | FESTO | 574334 | Bottle insert starwheel option
4491236 | .504-B2 | +1 | 1 | PC | CONNECTOR CABLE | M8 FEMALE 3PIN STRAIGHT 5M | BALLUFF | BCC02M9 | Bottle insert starwheel option
4222886 | .504-K3 | +1 | 1 | PC | #N/A | #N/A | #N/A | #N/A | Bottle insert starwheel option
4222886 | .504-K4 | +1 | 1 | PC | #N/A | #N/A | #N/A | #N/A | Bottle insert starwheel option
4491236 | .504-K3,K4 | +1 | 1 | PC | CONNECTOR CABLE | M8 FEMALE 3PIN STRAIGHT 5M | BALLUFF | BCC02M9 | Bottle insert starwheel option
4491236 | .504-K3,K4 | +1 | 1 | PC | CONNECTOR CABLE | M8 FEMALE 3PIN STRAIGHT 5M | BALLUFF | BCC02M9 | Bottle insert starwheel option
4304500 | .504-B3 | +1 | 1 | PC | INDICATOR SWITCH | SMT-8M-A-PS-24V-E-0,3-M8D | FESTO | 574334 | Bottle insert starwheel option
4491236 | .504-B3 | +1 | 1 | PC | CONNECTOR CABLE | M8 FEMALE 3PIN STRAIGHT 5M | BALLUFF | BCC02M9 | Bottle insert starwheel option
4304500 | .504-B4 | +1 | 1 | PC | INDICATOR SWITCH | SMT-8M-A-PS-24V-E-0,3-M8D | FESTO | 574334 | Bottle insert starwheel option
4491236 | .504-B4 | +1 | 1 | PC | CONNECTOR CABLE | M8 FEMALE 3PIN STRAIGHT 5M | BALLUFF | BCC02M9 | Bottle insert starwheel option
4222886 | .504-K5 | +1 | 1 | PC | #N/A | #N/A | #N/A | #N/A | Bottle insert starwheel option
4222886 | .504-K6 | +1 | 1 | PC | #N/A | #N/A | #N/A | #N/A | Bottle insert starwheel option
4491236 | .504-K5,K6 | +1 | 1 | PC | CONNECTOR CABLE | M8 FEMALE 3PIN STRAIGHT 5M | BALLUFF | BCC02M9 | Bottle insert starwheel option
4491236 | .504-K5,K6 | +1 | 1 | PC | CONNECTOR CABLE | M8 FEMALE 3PIN STRAIGHT 5M | BALLUFF | BCC02M9 | Bottle insert starwheel option
4304500 | .504-B5 | +1 | 1 | PC | INDICATOR SWITCH | SMT-8M-A-PS-24V-E-0,3-M8D | FESTO | 574334 | Bottle insert starwheel option
4491236 | .504-B5 | +1 | 1 | PC | CONNECTOR CABLE | M8 FEMALE 3PIN STRAIGHT 5M | BALLUFF | BCC02M9 | Bottle insert starwheel option
4304500 | .504-B6 | +1 | 1 | PC | INDICATOR SWITCH | SMT-8M-A-PS-24V-E-0,3-M8D | FESTO | 574334 | Bottle insert starwheel option
4491236 | .504-B6 | +1 | 1 | PC | CONNECTOR CABLE | M8 FEMALE 3PIN STRAIGHT 5M | BALLUFF | BCC02M9 | Bottle insert starwheel option
4222886 | .503-K7 | +1 | 1 | PC | #N/A | #N/A | #N/A | #N/A | Bottle insert starwheel option
4222886 | .503-K8 | +1 | 1 | PC | #N/A | #N/A | #N/A | #N/A | Bottle insert starwheel option
4491236 | .503-K7,K8 | +1 | 1 | PC | CONNECTOR CABLE | M8 FEMALE 3PIN STRAIGHT 5M | BALLUFF | BCC02M9 | Bottle insert starwheel option
4491236 | .503-K7,K8 | +1 | 1 | PC | CONNECTOR CABLE | M8 FEMALE 3PIN STRAIGHT 5M | BALLUFF | BCC02M9 | Bottle insert starwheel option
4203696 | .504-K9 | +1 | 1 | PC | SOLENOID | VUVG-L14-B52-T-G18-1P3 | FESTO | 574230 | Bottle insert starwheel option
4491236 | .504-K9 | +1 | 1 | PC | CONNECTOR CABLE | M8 FEMALE 3PIN STRAIGHT 5M | BALLUFF | BCC02M9 | Bottle insert starwheel option
4203696 | .504-K10 | +1 | 1 | PC | SOLENOID | VUVG-L14-B52-T-G18-1P3 | FESTO | 574230 | Bottle insert starwheel option
4491236 | .504-K10 | +1 | 1 | PC | CONNECTOR CABLE | M8 FEMALE 3PIN STRAIGHT 5M | BALLUFF | BCC02M9 | Bottle insert starwheel option
4304500 | .504-B7 | +1 | 1 | PC | INDICATOR SWITCH | SMT-8M-A-PS-24V-E-0,3-M8D | FESTO | 574334 | Bottle insert starwheel option
4491236 | .504-B7 | +1 | 1 | PC | CONNECTOR CABLE | M8 FEMALE 3PIN STRAIGHT 5M | BALLUFF | BCC02M9 | Bottle insert starwheel option
183317 | .504-B10 | +1 | 1 | PC | PHOTO EYE, REFLEX | WTB4FP-21311120ZZZ | SICK | 1222999 | Bottle insert starwheel option
4491236 | .504-B10 | +1 | 1 | PC | CONNECTOR CABLE | M8 FEMALE 3PIN STRAIGHT 5M | BALLUFF | BCC02M9 | Bottle insert starwheel option
183317 | .504-B11 | +1 | 1 | PC | PHOTO EYE, REFLEX | WTB4FP-21311120ZZZ | SICK | 1222999 | Bottle insert starwheel option
4491236 | .504-B11 | +1 | 1 | PC | CONNECTOR CABLE | M8 FEMALE 3PIN STRAIGHT 5M | BALLUFF | BCC02M9 | Bottle insert starwheel option
183317 | .504-B12 | +1 | 1 | PC | PHOTO EYE, REFLEX | WTB4FP-21311120ZZZ | SICK | 1222999 | Bottle insert starwheel option
4491236 | .504-B12 | +1 | 1 | PC | CONNECTOR CABLE | M8 FEMALE 3PIN STRAIGHT 5M | BALLUFF | BCC02M9 | Bottle insert starwheel option
183317 | .504-B13 | +1 | 1 | PC | PHOTO EYE, REFLEX | WTB4FP-21311120ZZZ | SICK | 1222999 | Bottle insert starwheel option
4491236 | .504-B13 | +1 | 1 | PC | CONNECTOR CABLE | M8 FEMALE 3PIN STRAIGHT 5M | BALLUFF | BCC02M9 | Bottle insert starwheel option
183317 | .504-B14 | +1 | 1 | PC | PHOTO EYE, REFLEX | WTB4FP-21311120ZZZ | SICK | 1222999 | Bottle insert starwheel option
4491236 | .504-B14 | +1 | 1 | PC | CONNECTOR CABLE | M8 FEMALE 3PIN STRAIGHT 5M | BALLUFF | BCC02M9 | Bottle insert starwheel option
183317 | .504-B20 | +1 | 1 | PC | PHOTO EYE, REFLEX | WTB4FP-21311120ZZZ | SICK | 1222999 | Bottle insert starwheel option
4491238 | .504-B20 | +1 | 1 | PC | CONNECTOR CABLE | M8 FEMALE 3PIN ANGLE 5M | BALLUFF | BCC02MM | Bottle insert starwheel option
183317 | .504-B21 | +1 | 1 | PC | PHOTO EYE, REFLEX | WTB4FP-21311120ZZZ | SICK | 1222999 | Bottle insert starwheel option
4491238 | .504-B21 | +1 | 1 | PC | CONNECTOR CABLE | M8 FEMALE 3PIN ANGLE 5M | BALLUFF | BCC02MM | Bottle insert starwheel option
183317 | .504-B22 | +1 | 1 | PC | PHOTO EYE, REFLEX | WTB4FP-21311120ZZZ | SICK | 1222999 | Bottle insert starwheel option
4491238 | .504-B22 | +1 | 1 | PC | CONNECTOR CABLE | M8 FEMALE 3PIN ANGLE 5M | BALLUFF | BCC02MM | Bottle insert starwheel option
183317 | .504-B23 | +1 | 1 | PC | PHOTO EYE, REFLEX | WTB4FP-21311120ZZZ | SICK | 1222999 | Bottle insert starwheel option
4491238 | .504-B23 | +1 | 1 | PC | CONNECTOR CABLE | M8 FEMALE 3PIN ANGLE 5M | BALLUFF | BCC02MM | Bottle insert starwheel option
183317 | .504-B24 | +1 | 1 | PC | PHOTO EYE, REFLEX | WTB4FP-21311120ZZZ | SICK | 1222999 | Bottle insert starwheel option
4491238 | .504-B24 | +1 | 1 | PC | CONNECTOR CABLE | M8 FEMALE 3PIN ANGLE 5M | BALLUFF | BCC02MM | Bottle insert starwheel option
183317 | .504-B30 | +1 | 1 | PC | PHOTO EYE, REFLEX | WTB4FP-21311120ZZZ | SICK | 1222999 | Bottle insert starwheel option
4491238 | .504-B30 | +1 | 1 | PC | CONNECTOR CABLE | M8 FEMALE 3PIN ANGLE 5M | BALLUFF | BCC02MM | Bottle insert starwheel option
183317 | .504-B31 | +1 | 1 | PC | PHOTO EYE, REFLEX | WTB4FP-21311120ZZZ | SICK | 1222999 | Bottle insert starwheel option
4491238 | .504-B31 | +1 | 1 | PC | CONNECTOR CABLE | M8 FEMALE 3PIN ANGLE 5M | BALLUFF | BCC02MM | Bottle insert starwheel option
183317 | .504-B32 | +1 | 1 | PC | PHOTO EYE, REFLEX | WTB4FP-21311120ZZZ | SICK | 1222999 | Bottle insert starwheel option
4491238 | .504-B32 | +1 | 1 | PC | CONNECTOR CABLE | M8 FEMALE 3PIN ANGLE 5M | BALLUFF | BCC02MM | Bottle insert starwheel option
183317 | .504-B33 | +1 | 1 | PC | PHOTO EYE, REFLEX | WTB4FP-21311120ZZZ | SICK | 1222999 | Bottle insert starwheel option
4491238 | .504-B33 | +1 | 1 | PC | CONNECTOR CABLE | M8 FEMALE 3PIN ANGLE 5M | BALLUFF | BCC02MM | Bottle insert starwheel option
183317 | .504-B34 | +1 | 1 | PC | PHOTO EYE, REFLEX | WTB4FP-21311120ZZZ | SICK | 1222999 | Bottle insert starwheel option
4491238 | .504-B34 | +1 | 1 | PC | CONNECTOR CABLE | M8 FEMALE 3PIN ANGLE 5M | BALLUFF | BCC02MM | Bottle insert starwheel option
4302906 | .505-F1 | +0 | 1 | PC | CIRCUIT BREAKER | 1-POL 6A UL489 277V | SIEMENS | 5SJ4 106-7HG42 | Bottle insert starwheel option
4302926 | .505-F1 | +0 | 1 | PC | CIRCUIT BREAKER CONTACT BLOCK | 1S1Ö SEITL.ANBAU AN 5SJ4 | SIEMENS | 5ST3 010-0HG | Leaflet transfer GUK | X
4222756 | .505-A1,A2 | +1 | 1 | PC | FRICTION FEEDER | OFFER NO. A 2025-1056 | KRAUS | OFFER NO. A 2025-1056 | Leaflet transfer GUK | X
4302905 | .505-F2 | +0 | 1 | PC | CIRCUIT BREAKER | 1-POL 4A UL489 277V | SIEMENS | 5SJ4 104-7HG42 | Leaflet transfer GUK | X
4302926 | .505-F2 | +0 | 1 | PC | CIRCUIT BREAKER CONTACT BLOCK | 1S1Ö SEITL.ANBAU AN 5SJ4 | SIEMENS | 5ST3 010-0HG | Leaflet transfer GUK
4301390 | .505-B10 | +1 | 1 | PC | PHOTO EYE, REFLEX | WTB4S-3P2161 LIGHT SWITCHING | SICK | 1042040 | Leaflet transfer GUK
4491236 | .505-B10 | +1 | 1 | PC | CONNECTOR CABLE | M8 FEMALE 3PIN STRAIGHT 5M | BALLUFF | BCC02M9 | Leaflet transfer GUK
4300748 | .513-M1 | +1 | 1 | PC | SERVO MOTOR | SH100/50/030 | SCHNEIDER | SH31001P01A2010 | OVERHEAD CHAIN TRANSFER
4303143 | .513-M1 | +1 | 1 | PC | MOTOR CABLE | 14,0M 1,5MM² ..SH140/30/200 PAC3 | SCHNEIDER | VW3E1143R140C10 | OVERHEAD CHAIN TRANSFER
4303148 | .513-M1_1 | +1 | 1 | PC | RESOLVER CABLE | 14,0M FÜR SH-MOTOR | SCHNEIDER | VW3E2094R140C10 | OVERHEAD CHAIN TRANSFER
85088 | .513-B1 | +1 | 1 | PC | INDICATOR SWITCH | IFM *IE 5340-INDUKTIV | IFM | IE 5340-INDUKTIV | OVERHEAD CHAIN TRANSFER
4491239 | .513-B1 | +1 | 1 | PC | CONNECTOR CABLE | M8 FEMALE 3PIN ANGLE 10M | BALLUFF | BCC02MN | OVERHEAD CHAIN TRANSFER
4300748 | .513-M2 | +1 | 1 | PC | SERVO MOTOR | SH100/50/030 | SCHNEIDER | SH31001P01A2010 | OVERHEAD CHAIN TRANSFER
4303142 | .513-M2 | +1 | 1 | PC | MOTOR CABLE | 12,5M 1,5MM² ..SH140/30/200 PAC3 | SCHNEIDER | VW3E1143R125C10 | OVERHEAD CHAIN TRANSFER
4303147 | .513-M2_1 | +1 | 1 | PC | RESOLVER CABLE | 12,5M FÜR SH-MOTOR | SCHNEIDER | VW3E2094R125C10 | OVERHEAD CHAIN TRANSFER
85088 | .513-B2 | +1 | 1 | PC | INDICATOR SWITCH | IFM *IE 5340-INDUKTIV | IFM | IE 5340-INDUKTIV | OVERHEAD CHAIN TRANSFER
4491239 | .513-B2 | +1 | 1 | PC | CONNECTOR CABLE | M8 FEMALE 3PIN ANGLE 10M | BALLUFF | BCC02MN | OVERHEAD CHAIN TRANSFER
4300951 | .513-M3 | +1 | 1 | PC | SERVO MOTOR | SH070/60/020+SINGLETURN+BREMSE | SCHNEIDER | SH30702P01F2010 | OVERHEAD CHAIN TRANSFER
4303080 | .513-M3 | +1 | 1 | PC | MOTOR CABLE | 12,0M 1,5MM² ..SH140/30/200 PAC3 | SCHNEIDER | VW3E1143R120 | OVERHEAD CHAIN TRANSFER
4303081 | .513-M3_1 | +1 | 1 | PC | RESOLVER CABLE | 12,0M FÜR SH-MOTOR | SCHNEIDER | VW3E2094R120 | OVERHEAD CHAIN TRANSFER
4301607 | .513-B3 | +1 | 1 | PC | PROXIMITY SWITCH, INDUCTIVE | IME M8 2,0MM B S METAL : IME08-02BPSZTOS | SICK | 1040870 | OVERHEAD CHAIN TRANSFER
4491239 | .513-B3 | +1 | 1 | PC | CONNECTOR CABLE | M8 FEMALE 3PIN ANGLE 10M | BALLUFF | BCC02MN | OVERHEAD CHAIN TRANSFER
180327 | .513-S1 | +1 | 1 | PC | HOUSING | M22-I2 2-BEDIENSTELLEN | EATON | 216537 / 2444762 | OVERHEAD CHAIN TRANSFER
4303316 | .513-S1 | +1 | 1 | PC | OPERATING ELEMENT | SCHWARZ M22S-D-S FRONT SCHWARZ | EATON | 216591 | OVERHEAD CHAIN TRANSFER
4300108 | .513-S1 | +1 | 1 | PC | OPERATING ELEMENT ACCESSORIES | ADAPTER M22-A | EATON | 216374 | OVERHEAD CHAIN TRANSFER
4300110 | .513-S1 | +1 | 1 | PC | OPERATING ELEMENT CONTACT BLOCK | M22-K10 1SCHLIESSER | EATON | 216376 | OVERHEAD CHAIN TRANSFER
192997 | .513-S1 | +1 | 1 | PC | LABEL HOLDER | BSH-B | ELFIN | 020ST18-020RE18 | OVERHEAD CHAIN TRANSFER
4303316 | .513-S2 | +1 | 1 | PC | OPERATING ELEMENT | SCHWARZ M22S-D-S FRONT SCHWARZ | EATON | 216591 | OVERHEAD CHAIN TRANSFER
4300108 | .513-S2 | +1 | 1 | PC | OPERATING ELEMENT ACCESSORIES | ADAPTER M22-A | EATON | 216374 | OVERHEAD CHAIN TRANSFER
4300110 | .513-S2 | +1 | 1 | PC | OPERATING ELEMENT CONTACT BLOCK | M22-K10 1SCHLIESSER | EATON | 216376 | OVERHEAD CHAIN TRANSFER
192997 | .513-S2 | +1 | 1 | PC | LABEL HOLDER | BSH-B | ELFIN | 020ST18-020RE18 | OVERHEAD CHAIN TRANSFER
4305504 | .513-B10 | +1 | 1 | PC | LUMINESCENCE SENSOR | UV-LICHT P1PA001 | WENGLOR | P1PA001 | OVERHEAD CHAIN TRANSFER
4491247 | .513-B10 | +1 | 1 | PC | CONNECTOR CABLE | M12 FEMALE 4PIN ANGLE 10M | BALLUFF | BCC0330 | OVERHEAD CHAIN TRANSFER
4305504 | .513-B11 | +1 | 1 | PC | LUMINESCENCE SENSOR | UV-LICHT P1PA001 | WENGLOR | P1PA001 | OVERHEAD CHAIN TRANSFER
4491247 | .513-B11 | +1 | 1 | PC | CONNECTOR CABLE | M12 FEMALE 4PIN ANGLE 10M | BALLUFF | BCC0330 | OVERHEAD CHAIN TRANSFER
183200 | .513-B4 | +1 | 1 | PC | PROXIMITY SWITCH, INDUCTIVE | NBN3-8GM45-E2-V3 | PEPPERL & FUCHS | 088651 | OVERHEAD CHAIN TRANSFER
4491238 | .513-B4 | +1 | 1 | PC | CONNECTOR CABLE | M8 FEMALE 3PIN ANGLE 5M | BALLUFF | BCC02MM | OVERHEAD CHAIN TRANSFER
4300857 | .1023-M1 | +1 | 1 | PC | SERVO MOTOR | SH070/60/020 | SCHNEIDER | SH30702P01A2010 | OVERHEAD CHAIN TRANSFER
4302822 | .1023-M1 | +1 | 1 | PC | MOTOR CABLE | 07,5M 1,5MM² ..SH140/30/200 PAC3 | SCHNEIDER | VW3E1143R075 | OVERHEAD CHAIN TRANSFER
4302823 | .1023-M1_1 | +1 | 1 | PC | RESOLVER CABLE | 07,5M FÜR SH-MOTOR | SCHNEIDER | VW3E2094R075 | OVERHEAD CHAIN TRANSFER
4303140 | .1023-M1 | +1 | 1 | PC | MOTOR CABLE | 11,0M 1,5MM² ..SH140/30/200 PAC3 | SCHNEIDER | VW3E1143R110C10 | OVERHEAD CHAIN TRANSFER
4303145 | .1023-M1_1 | +1 | 1 | PC | RESOLVER CABLE | 11,0M FÜR SH-MOTOR | SCHNEIDER | VW3E2094R110C10 | OVERHEAD CHAIN TRANSFER
4301607 | .1023-B1 | +1 | 1 | PC | PROXIMITY SWITCH, INDUCTIVE | IME M8 2,0MM B S METAL : IME08-02BPSZTOS | SICK | 1040870 | OVERHEAD CHAIN TRANSFER
4491238 | .1023-B1 | +1 | 1 | PC | CONNECTOR CABLE | M8 FEMALE 3PIN ANGLE 5M | BALLUFF | BCC02MM | OVERHEAD CHAIN TRANSFER
4300857 | .1023-M2 | +1 | 1 | PC | SERVO MOTOR | SH070/60/020 | SCHNEIDER | SH30702P01A2010 | SPOON TRANSFER #1
4303033 | .1023-M2 | +1 | 1 | PC | MOTOR CABLE | 05,0M 1,5MM² ..SH140/30/200 PAC3 | SCHNEIDER | VW3E1143R050G10 | SPOON TRANSFER #1
4303034 | .1023-M2_1 | +1 | 1 | PC | RESOLVER CABLE | 05,0M FÜR SH-MOTOR | SCHNEIDER | VW3E2094R050 | SPOON TRANSFER #1
4302064 | .1023-B2 | +1 | 1 | PC | PROXIMITY SWITCH, INDUCTIVE | M8 2,0MM B Ö METAL L=50MM | SICK | IME08-02BPOVTOSS08 : 1048214 | SPOON TRANSFER #1
4491238 | .1023-B2 | +1 | 1 | PC | CONNECTOR CABLE | M8 FEMALE 3PIN ANGLE 5M | BALLUFF | BCC02MM | SPOON TRANSFER #1
4301125 | .1023-B10 | +1 | 1 | PC | LIGHT BARRIER, REFLEX | E3T-SR23M5J0.3M. STECKER M8 | OMRON | E3T-SR23M5J0.3M | SPOON TRANSFER #1
185646 | .1023-B10 | +1 | 1 | PC | REFLECTOR | L=62MM X B=10MM | IFM | E20988 | SPOON TRANSFER #1
4302057 | .1023-B11 | +1 | 1 | PC | PROXIMITY SWITCH, INDUCTIVE | M8 4,0MM NB S METAL | SICK | IME08-04NPSZT0K | SPOON TRANSFER #1
4491236 | .1023-B11 | +1 | 1 | PC | CONNECTOR CABLE | M8 FEMALE 3PIN STRAIGHT 5M | BALLUFF | BCC02M9 | SPOON TRANSFER #1
4302057 | .1023-B12 | +1 | 1 | PC | PROXIMITY SWITCH, INDUCTIVE | M8 4,0MM NB S METAL | SICK | IME08-04NPSZT0K | SPOON TRANSFER #1
4491238 | .1023-B12 | +1 | 1 | PC | CONNECTOR CABLE | M8 FEMALE 3PIN ANGLE 5M | BALLUFF | BCC02MM | SPOON TRANSFER #1
4302064 | .1023-K1 | +1 | 1 | PC | PROXIMITY SWITCH, INDUCTIVE | M8 2,0MM B Ö METAL L=50MM | SICK | IME08-02BPOVTOSS08 : 1048214 | SPOON TRANSFER #1
| .1023-K2 | +1 | 1 | PC |  |  |  |  | SPOON TRANSFER #1
4491238 | .1180-K1 | +1 | 1 | PC | CONNECTOR CABLE | M8 FEMALE 3PIN ANGLE 5M | BALLUFF | BCC02MM | SPOON TRANSFER #1
4491238 | .1180-K2 | +1 | 1 | PC | CONNECTOR CABLE | M8 FEMALE 3PIN ANGLE 5M | BALLUFF | BCC02MM | SPOON TRANSFER #1
4204762 | .1180-K1,K2 | +1 | 1 | PC | SOLENOID | VUVG-L14-B52-ZT-G18-1R8L | FESTO | 564212 | SPOON TRANSFER #1
4304500 | .1180-B1 | +1 | 1 | PC | INDICATOR SWITCH | SMT-8M-A-PS-24V-E-0,3-M8D | FESTO | 574334 | SPOON TRANSFER #1
4491236 | .1180-B1 | +1 | 1 | PC | CONNECTOR CABLE | M8 FEMALE 3PIN STRAIGHT 5M | BALLUFF | BCC02M9 | SPOON TRANSFER #1
4304500 | .1180-B2 | +1 | 1 | PC | INDICATOR SWITCH | SMT-8M-A-PS-24V-E-0,3-M8D | FESTO | 574334 | SPOON TRANSFER #1
4491236 | .1180-B2 | +1 | 1 | PC | CONNECTOR CABLE | M8 FEMALE 3PIN STRAIGHT 5M | BALLUFF | BCC02M9 | SPOON TRANSFER #1
4301834 | .1180-X1 | +1 | 1 | PC | HOUSING-BOTTOM PART | HAN 10A METRISCH, 2X M20 | HARTING | 19200100290 | SPOON TRANSFER #2
4301833 | .1180-X1 | +1 | 1 | PC | HOUSING-UPPER PART | HAN 10A METRISCH | HARTING | 19200101540 | SPOON TRANSFER #2
4300138 | .1180-X1 | +1 | 1 | PC | MALE INSERT | HAN 10A | HARTING | 09200102612 | SPOON TRANSFER #2
4300139 | .1180-X1 | +1 | 1 | PC | FEMALE INSERT | HAN 10A | HARTING | 09200102812 | SPOON TRANSFER #2
4491238 | .1180-K3 | +1 | 1 | PC | CONNECTOR CABLE | M8 FEMALE 3PIN ANGLE 5M | BALLUFF | BCC02MM | SPOON TRANSFER #1
4491238 | .1180-K4 | +1 | 1 | PC | CONNECTOR CABLE | M8 FEMALE 3PIN ANGLE 5M | BALLUFF | BCC02MM | SPOON TRANSFER #1
4204762 | .1180-K3,K4 | +1 | 1 | PC | SOLENOID | VUVG-L14-B52-ZT-G18-1R8L | FESTO | 564212 | SPOON TRANSFER #2
4302248 | .1180-B3 | +1 | 1 | PC | INDICATOR SWITCH | SMT-10M-PS-24V-E-0,3L-& | FESTO | 551375 | SPOON TRANSFER #2
4491236 | .1180-B3 | +1 | 1 | PC | CONNECTOR CABLE | M8 FEMALE 3PIN STRAIGHT 5M | BALLUFF | BCC02M9 | SPOON TRANSFER #2
4302248 | .1180-B4 | +1 | 1 | PC | INDICATOR SWITCH | SMT-10M-PS-24V-E-0,3L-& | FESTO | 551375 | SPOON TRANSFER #2
4491236 | .1180-B4 | +1 | 1 | PC | CONNECTOR CABLE | M8 FEMALE 3PIN STRAIGHT 5M | BALLUFF | BCC02M9 | SPOON TRANSFER #2
4301834 | .1180-X2 | +1 | 1 | PC | HOUSING-BOTTOM PART | HAN 10A METRISCH, 2X M20 | HARTING | 19200100290 | SPOON TRANSFER #2
4301833 | .1180-X2 | +1 | 1 | PC | HOUSING-UPPER PART | HAN 10A METRISCH | HARTING | 19200101540 | SPOON TRANSFER #2
4300138 | .1180-X2 | +1 | 1 | PC | MALE INSERT | HAN 10A | HARTING | 09200102612 | SPOON TRANSFER #2
4300139 | .1180-X2 | +1 | 1 | PC | FEMALE INSERT | HAN 10A | HARTING | 09200102812 | SPOON TRANSFER #2
4491238 | .1180-K5 | +1 | 1 | PC | CONNECTOR CABLE | M8 FEMALE 3PIN ANGLE 5M | BALLUFF | BCC02MM | SPOON TRANSFER #2
4491238 | .1180-K6 | +1 | 1 | PC | CONNECTOR CABLE | M8 FEMALE 3PIN ANGLE 5M | BALLUFF | BCC02MM | SPOON TRANSFER #2
4204762 | .1180-K5,K6 | +1 | 1 | PC | SOLENOID | VUVG-L14-B52-ZT-G18-1R8L | FESTO | 564212 | SPOON TRANSFER #2
4304500 | .1180-B26 | +1 | 1 | PC | INDICATOR SWITCH | SMT-8M-A-PS-24V-E-0,3-M8D | FESTO | 574334 | SPOON TRANSFER #2
4491236 | .1180-B26 | +1 | 1 | PC | CONNECTOR CABLE | M8 FEMALE 3PIN STRAIGHT 5M | BALLUFF | BCC02M9 | SPOON TRANSFER #2
4304500 | .1180-B27 | +1 | 1 | PC | INDICATOR SWITCH | SMT-8M-A-PS-24V-E-0,3-M8D | FESTO | 574334 | SPOON TRANSFER #2
4491236 | .1180-B27 | +1 | 1 | PC | CONNECTOR CABLE | M8 FEMALE 3PIN STRAIGHT 5M | BALLUFF | BCC02M9 | SPOON TRANSFER #2
4217827 | .1300-M1 | +1 | 1 | PC | MOTOR | WF20 DRN63MS4/TF I=10.25 | SEW-EURO DRIVE | WF20 DRN63MS4/TF | SPOON TRANSFER #2
4222812 | .2300-M1 | +1 | 1 | PC | CONVEYOR | X65-IWK-56091 | FLEXLING | X65-IWK-56091 | SPOON TRANSFER #2
9744>4301704?
4217273 |  |  |  |  | Wago actuator terminal
4217549 |  |  |  |  | sensor on code reader

## Parts list SC5_0.1
IWK (THAILAND) LTD.
[5 empty] | MODEL | : IWK SC 5 | : IWK SC 5
[5 empty] | ORDER NO. | : 56091 | : 56091
[5 empty] | SERIAL NO. | : 173 | : 173
[5 empty] | CUSTOMER | : Mylan , IN | : Mylan , IN
Part. No. | CIS. | Loc. | Qty. | Unit | Designation | Description | Supplier | Supplier No. | Noted. | Safety component
4301958 | .000-K1 | +0 | 1 | PC | LINE FILTER | 3X300/520V+N 36A FN3280H-36-33 | SCHAFFNER | 800-166 : FN3280H-36-33
4301519 | .000-Q1 | +0 | 1 | PC | MAIN SWITCH | 63A 22KW 3 POLIG GY/BK : KG64B. T303 | KRAUS & NAIMER | KG64B.T303/D-A186E
4302981 | .000-M1 | +0 | 1 | PC | CABINET FAN | 24VDC 105M³/H AUSSCHNITT 177X177 :SK 3239.124 | RITTAL | SK 3239.124
4302981 | .000-M2 | +0 | 1 | PC | CABINET FAN | 24VDC 105M³/H AUSSCHNITT 177X177 :SK 3239.124 | RITTAL | SK 3239.124
4302478 | .000-F1 | +0 | 1 | PC | MOTOR PROTECTION SWITCH | 2,5-4A | SCHNEIDER | GV2 P08 | IPC
4302483 | .000-F1 | +0 | 1 | PC | CONTACT BLOCK | HILFSSCH.1S+1Ö F.GV2 P/ GV AE11 | SCHNEIDER | GV AE11 | IPC
4305456 | .000-T1 | +0 | 1 | pc. | POWER SUPPLY , SWITCH-MODE | 3X 340-550V,47-63HZ, 40A | WAGO | 2787-2348 | Power supply
4301487 | .000-F2 | +0 | 1 | PC | OVERLOAD PROTECTION | MICO 24VDC 4CHANNEL 4-6-8-10A | MURR | MICO 4.10 Art.no.9000-41034-0401000 | IPC
4301487 | .000-F3 | +0 | 1 | PC | OVERLOAD PROTECTION | MICO 24VDC 4CHANNEL 4-6-8-10A | MURR | MICO 4.10 Art.no.9000-41034-0401000 | IPC
4301491 | .000-F3 | +0 | 1 | PC | OVERLOAD PROTECTION | MICO SHORT BUTTONS SET=4PIECE | MURR | 9000-41034-0000003 | IPC
4301503 | .000-F3 | +0 | 1 | PC | OVERLOAD PROTECTION | MICO BRÜCKEN SATZ | MURR | 9000-41034-0000002 | IPC
4304017 | .000-G1 | +0 | 1 | pc. | CONDENSER | KONDENSATORMODUL 8,8KJ : C-TEC 2420 | J.SCHNEIDER | NCPA0747G01012 | IPC
4491936 | .003-A2:com1 | +0 | 1 | pc. | USB CABLE | USB2.0 USB_A TO USB_B 3M | RS PRO | 186-2797 | IPC
4303464 | .000-F4 | +0 | 1 | pc. | OVERLOAD PROTECTION | MICO 24VDC 8KANALIG 8X4A | MURR | 9000-41068-0400000 | IPC
4301488 | .000-F5 | +0 | 1 | PC | OVERLOAD PROTECTION | MICO 24VDC 2CHANNEL 4-6-8-10A | MURR | MICO 4.10 Art.no.9000-41042-0401000 | IPC
4300117 | .001-S1 | +1 | 1 | PC | OPERATING ELEMENT EMERGENCY STOP | M22-PV/K01 | EATON | 216515 |  | X
4300111 | .001-S1 | +1 | 1 | PC | OPERATING ELEMENT CONTACT BLOCK | M22-K01 1ÖFFNER | EATON | 216378
182457 | .001-S1 | +1 | 1 | PC | FUNCTION KEY | NOT-HALT 33X55 BLANK | EATON | 216470
4301581 | .002-B1 | +1 | 1 | PC | SAFETY SWITCH | NM03VZA-M / 3Ö | EUCHNER | 084455 |  | X
4301421 | .002-B1 | +1 | 1 | PC | ACTUATOR | BETÄTIGER M-W WINKEL FÜR NM.VZ | EUCHNER | 074077 |  | X
4301581 | .002-B2 | +1 | 1 | PC | SAFETY SWITCH | NM03VZA-M / 3Ö | EUCHNER | 084455 |  | X
4301421 | .002-B2 | +1 | 1 | PC | ACTUATOR | BETÄTIGER M-W WINKEL FÜR NM.VZ | EUCHNER | 074077 |  | X
4301581 | .002-B3 | +1 | 1 | PC | SAFETY SWITCH | NM03VZA-M / 3Ö | EUCHNER | 084455 |  | X
4301421 | .002-B3 | +1 | 1 | PC | ACTUATOR | BETÄTIGER M-W WINKEL FÜR NM.VZ | EUCHNER | 074077 |  | X
4301581 | .002-B4 | +1 | 1 | PC | SAFETY SWITCH | NM03VZA-M / 3Ö | EUCHNER | 084455 |  | X
4301421 | .002-B4 | +1 | 1 | PC | ACTUATOR | BETÄTIGER M-W WINKEL FÜR NM.VZ | EUCHNER | 074077 |  | X
4305381 | .002-B5 | +1 | 1 | PC | SAFETY SWITCH | NM02VZA-SM4 / 2Ö, M12 4-POL | EUCHNER | 084564 |  | X
4305758 | .002-B5 | +1 | 1 | PC | ACTUATOR | BETÄTIGER M-WS WINKEL FÜR NM.VZ | EUCHNER | 074129 |  | X
4491247 | .002-B5 | +1 | 1 | PC | CONNECTOR CABLE | M12 FEMALE 4PIN ANGLE 10M | BALLUFF | BCC0330 |  | X
4305381 | .002-B6 | +1 | 1 | PC | SAFETY SWITCH | NM02VZA-SM4 / 2Ö, M12 4-POL | EUCHNER | 084564 |  | X
4305758 | .002-B6 | +1 | 1 | PC | ACTUATOR | BETÄTIGER M-WS WINKEL FÜR NM.VZ | EUCHNER | 074129 |  | X
4491247 | .002-B6 | +1 | 1 | PC | CONNECTOR CABLE | M12 FEMALE 4PIN ANGLE 10M | BALLUFF | BCC0330 |  | X
4305774 | .003-A1 | +2 | 1 | PC | TOUCHSCREEN | 15 ZOLL MIT SDL4 | B & R | SIEHE ANGBEOT, NUR POS 2.1 | IPC version old 4303771
4303810 | .003-A1_1 | +2 | 1 | PC | CONNECTING CABLE | VERBINDUNG PANEL/PC 10M | B & R | 5CASD3.0100-00 | IPC version
4222460 | .003-A2 | +0 | 1 | PC | INDUSTRIAL PC | B&R AUTOMATION PC 4100 | B & R | 5G02105B0044W0-XXX | IPC version Old 4303772/4304602/4304917/4305773
4304163 | .003-A2:USB1 | +0 | 1 | PC | USB CABLE | USB-KABEL - MINI-USB, 3M | OCTOIT | ANGEBOT 30693 | IPC version
4306083 | .003-X10 | +0 | 1 | PC | NETWORK DISTRIBUTOR | NITE-RS8-2100,8-FACH SWITCH,TE | TERZ | 221600 | IPC version
4490783 | .003-X10:P1 | +0 | 1 | PC | CAT6 RJ45 S/FTP | BLUE 1M | RS PRO | 411-510 | IPC version
4490794 | .003-X10:P2 | +0 | 1 | PC | CAT6 RJ45 S/FTP | BLUE 2M | RS PRO | 411-475 | IPC version
4490794 | .003-X10:P3 | +0 | 1 | PC | CAT6 RJ45 S/FTP | BLUE 2M | RS PRO | 411-475 | IPC version
4490668 | .003-X10:P4 | +0 | 1 | PC | CAT6 RJ45 S/FTP | BLUE 0.5M | RS PRO | 411-378 | IPC version
4490668 | .003-X10:P5 | +0 | 1 | PC | CAT6 RJ45 S/FTP | BLUE 0.5M | RS PRO | 411-378 | IPC version
4490668 | .003-X10:P6 | +0 | 1 | PC | CAT6 RJ45 S/FTP | BLUE 0.5M | RS PRO | 411-378 | IPC version
4490668 | .003-X10:P7 | +0 | 1 | PC | CAT6 RJ45 S/FTP | BLUE 0.5M | RS PRO | 411-378 | IPC version
| .003-A1.S1 | +2 | 1 | pc. | BUTTON SWITCH INCLUDE 4305774 | 15 ZOLL MIT SDL4 | B & R | SIEHE ANGBEOT, NUR POS 2.1
| .003-A1.S2 | +2 | 1 | pc. | BUTTON SWITCH INCLUDE 4305774 | 15 ZOLL MIT SDL4 | B & R | SIEHE ANGBEOT, NUR POS 2.1
| .003-A1.S3 | +2 | 1 | pc. | BUTTON SWITCH INCLUDE 4305774 | 15 ZOLL MIT SDL4 | B & R | SIEHE ANGBEOT, NUR POS 2.1
| .003-A1.S4 | +2 | 1 | pc. | BUTTON SWITCH INCLUDE 4305774 | 15 ZOLL MIT SDL4 | B & R | SIEHE ANGBEOT, NUR POS 2.1
185769 | .003-X1 | +1 | 1 | PC | HOUSING-BOTTOM PART | HAN 10A EINBAU | HARTING | 09200100321 | Housing with cover standard type.
38861 | .003-X1 | +1 | 1 | PC | FEMALE INSERT | STAF 14 STI-S | HARTING | 09700142614 | Jog cable
4303199 | .003-S4 | +1 | 1 | PC | JOG BUTTON | WITH RESET CABLE AND STEC , +/- | IWS | 850008638 | Jog cable + Confirm button.
4303199 | .003-S5 | +1 | 1 | PC | JOG BUTTON | WITH RESET CABLE AND STEC , +/- | IWS | 850008638 | Jog cable + Confirm button.
4303199 | .003-S6 | +1 | 1 | PC | JOG BUTTON | WITH RESET CABLE AND STEC , +/- | IWS | 850008638 | Jog cable + Confirm button.
4303199 | .003-S7 | +1 | 1 | PC | JOG BUTTON | WITH RESET CABLE AND STEC , +/- | IWS | 850008638 | Jog cable + Confirm button.
181536 | .003-P2 | +0 | 1 | PC | COUNTER OF OPERATING HOURS | CONSTRUCTION VERSION | HENGSTLER | 0 891 531
4306083 | .003-X20 | +0 | 1 | PC | NETWORK DISTRIBUTOR | NITE-RS8-2100,8-FACH SWITCH,TE | TERZ | 221600
4491772 | .003-X20:P2 | +0 | 1 | PC | PATCH CABLE | CAT6,RJ45,S/FTP,BLUE,7.5M | HELUKABEL | 803004
4490794 | .003-X20:P3 | +0 | 1 | PC | CAT6 RJ45 S/FTP | BLUE 2M | RS PRO | 411-475
4303768 | .003-X11 | +0 | 1 | PC | NETWORK DISTRIBUTOR | ROUTER EAGLE ONE : 0200T1T1SDDY90000HHE05.4.01 | HIRSCHMANN | SIEHE GRUNDDATENTEXT | Rounter one
4304893 | .003-X12 | +0 | 1 | PC | TELESERVICE MODULE | EWON FLEXY205 | WACHENDORFF | FLEXY205 | Flexy 205
4304148 | .004-K1 | +0 | 1 | PC | PAC CONTROLLER | LMC 402, 16 ACHSEN | SCHNEIDER | LMC402CAA10010
4302542 | .004-K20.00 | +0 | 1 | PC | BUS COUPLER | TM5 SERCOS 3 BUS COUPLER | SCHNEIDER | TM5NS31
4302543 | .004-K20.00 | +0 | 1 | PC | BUS COUPLER | TM5 BUSGRUNDTRÄGER | SCHNEIDER | TM5ACBN1
4490795 | .004-K20.00 | +0 | 1 | PC | CAT6 RJ45 S/FTP | RED 3M | RS PRO | 411-205
4303153 | .004-F1 | +0 | 1 | PC | GLASS (FUSE INSERT) | T 1A 5x20mm / 250B | ESKA G | 522.517
4302544 | .004-K20.01 | +0 | 1 | PC | BUS COUPLER | TM5 FEEDING MODULE FOR BUS COUPLER | SCHNEIDER | TM5SPS3
4302543 | .004-K20.01 | +0 | 1 | PC | BUS COUPLER | TM5 BUSGRUNDTRÄGER | SCHNEIDER | TM5ACBN1
4302545 | .004-K20.01 | +0 | 1 | PC | BUS COUPLER | TM5 KLEMMENMODUL FÜR BUSKOPPLER | SCHNEIDER | TM5ACTB12PS
4302546 | .004-K20.1 | +0 | 1 | PC | DIGITAL INPUT | TM5 INPUT MODULE 24V 12 INPUT | SCHNEIDER | TM5SDI12D
4302547 | .004-K20.1 | +0 | 1 | PC | BASE MODULE | TM5 BUSBASE | SCHNEIDER | TM5ACBM11
4302548 | .004-K20.1 | +0 | 1 | PC | CONNECTOR BLOCK | TM5 TERMINALBLOCK 12 ANSCHLÜSSE | SCHNEIDER | TM5ACTB12
4302546 | .004-K20.2 | +0 | 1 | PC | DIGITAL INPUT | TM5 INPUT MODULE 24V 12 INPUT | SCHNEIDER | TM5SDI12D
4302547 | .004-K20.2 | +0 | 1 | PC | BASE MODULE | TM5 BUSBASE | SCHNEIDER | TM5ACBM11
4302548 | .004-K20.2 | +0 | 1 | PC | CONNECTOR BLOCK | TM5 TERMINALBLOCK 12 ANSCHLÜSSE | SCHNEIDER | TM5ACTB12
4302546 | .004-K20.3 | +0 | 1 | PC | DIGITAL INPUT | TM5 INPUT MODULE 24V 12 INPUT | SCHNEIDER | TM5SDI12D
4302547 | .004-K20.3 | +0 | 1 | PC | BASE MODULE | TM5 BUSBASE | SCHNEIDER | TM5ACBM11
4302548 | .004-K20.3 | +0 | 1 | PC | CONNECTOR BLOCK | TM5 TERMINALBLOCK 12 ANSCHLÜSSE | SCHNEIDER | TM5ACTB12
4302546 | .004-K20.4 | +0 | 1 | PC | DIGITAL INPUT | TM5 INPUT MODULE 24V 12 INPUT | SCHNEIDER | TM5SDI12D
4302547 | .004-K20.4 | +0 | 1 | PC | BASE MODULE | TM5 BUSBASE | SCHNEIDER | TM5ACBM11
4302548 | .004-K20.4 | +0 | 1 | PC | CONNECTOR BLOCK | TM5 TERMINALBLOCK 12 ANSCHLÜSSE | SCHNEIDER | TM5ACTB12
4303153 | .004-F2 | +0 | 1 | PC | GLASS (FUSE INSERT) | T 1A 5x20mm / 250B | ESKA G | 522.517
4302977 | .004-K20.02 | +0 | 1 | PC | BUS COUPLER | TM5 SPS2 VERSORGUNG BUS +E/A | SCHNEIDER | TM5SPS2
4302978 | .004-K20.02 | +0 | 1 | PC | BASE MODULE | TM5 BUSBASE FÜR STROMVERTEILERM. | SCHNEIDER | TM5 ACBM01R
4302545 | .004-K20.02 | +0 | 1 | PC | BUS COUPLER | TM5 KLEMMENMODUL FÜR BUSKOPPLER | SCHNEIDER | TM5ACTB12PS
4302549 | .004-K20.20 | +0 | 1 | PC | DIGITAL OUTPUT | TM5 OUTPUT MODULE 24V 12 OUTPUT | SCHNEIDER | TM5SDO12T
4302547 | .004-K20.20 | +0 | 1 | PC | BASE MODULE | TM5 BUSBASE | SCHNEIDER | TM5ACBM11
4302548 | .004-K20.20 | +0 | 1 | PC | CONNECTOR BLOCK | TM5 TERMINALBLOCK 12 ANSCHLÜSSE | SCHNEIDER | TM5ACTB12
4302549 | .004-K20.21 | +0 | 1 | PC | DIGITAL OUTPUT | TM5 OUTPUT MODULE 24V 12 OUTPUT | SCHNEIDER | TM5SDO12T
4302547 | .004-K20.21 | +0 | 1 | PC | BASE MODULE | TM5 BUSBASE | SCHNEIDER | TM5ACBM11
4302548 | .004-K20.21 | +0 | 1 | PC | CONNECTOR BLOCK | TM5 TERMINALBLOCK 12 ANSCHLÜSSE | SCHNEIDER | TM5ACTB12
4302549 | .004-K20.22 | +0 | 1 | PC | DIGITAL OUTPUT | TM5 OUTPUT MODULE 24V 12 OUTPUT | SCHNEIDER | TM5SDO12T
4302547 | .004-K20.22 | +0 | 1 | PC | BASE MODULE | TM5 BUSBASE | SCHNEIDER | TM5ACBM11
4302548 | .004-K20.22 | +0 | 1 | PC | CONNECTOR BLOCK | TM5 TERMINALBLOCK 12 ANSCHLÜSSE | SCHNEIDER | TM5ACTB12
4302957 | .004-K20.28 | +0 | 1 | PC | DIGITAL OUTPUT | TM5 AUSGANGSMODUL RELAIS 2-KANAL | SCHNEIDER | TM5SDO2R
4302955 | .004-K20.28 | +0 | 1 | PC | BASE MODULE | TM5 BUSBASE | SCHNEIDER | TM5 ACBM12
4302956 | .004-K20.28 | +0 | 1 | PC | CONNECTING BLOCK | TM5 TERMINALBLOCK 12 ANSCHLÜSSE | SCHNEIDER | TM5ACTB32
4304572 | .004-K20.50 | +0 | 1 | PC | INCREMENTAL TRANSMITTER | TM5 1 X GEBER + 2 X DI | SCHNEIDER | TM5 SE1MISC20005
4302547 | .004-K20.50 | +0 | 1 | PC | BASE MODULE | TM5 BUSBASE | SCHNEIDER | TM5ACBM11
4302548 | .004-K20.50 | +0 | 1 | PC | CONNECTOR BLOCK | TM5 TERMINALBLOCK 12 ANSCHLÜSSE | SCHNEIDER | TM5ACTB12
4303153 | .004-F4 | +0 | 1 | PC | GLASS (FUSE INSERT) | T 1A 5x20mm / 250B | ESKA G | 522.517
4302958 | .004-K20.08 | +0 | 1 | PC | BUS COUPLER | TM5-TM7 BUSKOPPLER | SCHNEIDER | TM5SBET7
4302547 | .004-K20.08 | +0 | 1 | PC | BASE MODULE | TM5 BUSBASE | SCHNEIDER | TM5ACBM11
4302548 | .004-K20.08 | +0 | 1 | PC | CONNECTOR BLOCK | TM5 TERMINALBLOCK 12 ANSCHLÜSSE | SCHNEIDER | TM5ACTB12
4304137 | .004-K21.1_B | +1 | 1 | PC | CONNECTING CABLE | TM5-TM7-BUS 5M OFF.ENDE GERADE | MURR | 7000-14044-8030500
4491242 | .004-K21.1_P | +1 | 1 | PC | CONNECTOR CABLE | M8 FEMALE 4PIN STRAIGHT 5M | BALLUFF | BCC02N3
4303300 | .004-K21.1 | +1 | 1 | PC | DIGITAL INPUT/OUTPUT | TM7 FELDBUS E/A-MOD.24V 16E/0, | SCHNEIDER | TM7BDM16B
4304132 | .004-K21.2_B | +1 | 1 | PC | CONNECTING CABLE | TM7-BUSKABEL 3M GERADE | MURR | 7000-44032-8030300
4491242 | .004-K21.2_P | +1 | 1 | PC | CONNECTOR CABLE | M8 FEMALE 4PIN STRAIGHT 5M | BALLUFF | BCC02N3
4303300 | .004-K21.2 | +1 | 1 | PC | DIGITAL INPUT/OUTPUT | TM7 FELDBUS E/A-MOD.24V 16E/0, | SCHNEIDER | TM7BDM16B
4304105 | .004-K21.3_B | +1 | 1 | PC | CONNECTING CABLE | TM7-BUSKABEL 0,3M GERADE | MURR | 7000-44032-8030030
4491352 | .004-K21.3_P | +1 | 1 | PC | CONNECTOR CABLE | M8 FEMALE-MALE 4PIN 0.3M STRAIGHT | BALLUFF | BCC02TF
4303300 | .004-K21.3 | +1 | 1 | PC | DIGITAL INPUT/OUTPUT | TM7 FELDBUS E/A-MOD.24V 16E/0, | SCHNEIDER | TM7BDM16B
4304105 | .004-K21.4_B | +1 | 1 | PC | CONNECTING CABLE | TM7-BUSKABEL 0,3M GERADE | MURR | 7000-44032-8030030 | Option
4491243 | .004-K21.4_P | +1 | 1 | PC | CONNECTOR CABLE | M8 FEMALE 4PIN STRAIGHT 10M | BALLUFF | BCC02N4 | Option
4303300 | .004-K21.4 | +1 | 1 | PC | DIGITAL INPUT/OUTPUT | TM7 FELDBUS E/A-MOD.24V 16E/0, | SCHNEIDER | TM7BDM16B | Option
4304132 | .004-K21.5_B | +1 | 1 | PC | CONNECTING CABLE | TM7-BUSKABEL 3M GERADE | MURR | 7000-44032-8030300 | Option
4491370 | .004-K21.5_P | +1 | 1 | PC | CONNECTOR CABLE | M8 FEMALE-MALE 4PIN 10M STRAIGHT | BALLUFF | BCC0HTZ | Option
4303300 | .004-K21.5 | +1 | 1 | PC | DIGITAL INPUT/OUTPUT | TM7 FELDBUS E/A-MOD.24V 16E/0, | SCHNEIDER | TM7BDM16B | Option
4304032 | .004-K21.6_B | +1 | 1 | PC | CONNECTING CABLE | TM7-POWERKABEL 2M GERADE | MURR | 7999-88011-2340200 | Option
4491243 | .004-K21.6_P | +1 | 1 | PC | CONNECTOR CABLE | M8 FEMALE 4PIN STRAIGHT 10M | BALLUFF | BCC02N4 | Option
4303300 | .004-K21.6 | +1 | 1 | PC | DIGITAL INPUT/OUTPUT | TM7 FELDBUS E/A-MOD.24V 16E/0, | SCHNEIDER | TM7BDM16B | Option
4304105 | .004-K21.7_B | +1 | 1 | PC | CONNECTING CABLE | TM7-BUSKABEL 0,3M GERADE | MURR | 7000-44032-8030030 | Option
4491352 | .004-K21.7_P | +1 | 1 | PC | CONNECTOR CABLE | M8 FEMALE-MALE 4PIN 0.3M STRAIGHT | BALLUFF | BCC02TF | Option
4303300 | .004-K21.7 | +1 | 1 | PC | DIGITAL INPUT/OUTPUT | TM7 FELDBUS E/A-MOD.24V 16E/0, | SCHNEIDER | TM7BDM16B | Option
4304105 | .004-K21.01_B | +1 | 1 | PC | CONNECTING CABLE | TM7-BUSKABEL 0,3M GERADE | MURR | 7000-44032-8030030 | Option
4491243 | .004-K21.01_P | +1 | 1 | PC | CONNECTOR CABLE | M8 FEMALE 4PIN STRAIGHT 10M | BALLUFF | BCC02N4 | Option
4302959 | .004-K21.01 | +1 | 1 | PC | BUS POWER DISTRIBUTION | TM7 BUSSTROMVERTEILER | SCHNEIDER | TM7SPS1A | Option
4304030 | .004-K21.8_B | +1 | 1 | PC | CONNECTING CABLE | TM7-BUSKABEL 2M GERADE | MURR | 7000-44032-8030200 | Option
4491243 | .004-K21.8_P | +1 | 1 | PC | CONNECTOR CABLE | M8 FEMALE 4PIN STRAIGHT 10M | BALLUFF | BCC02N4 | Option
4303300 | .004-K21.8 | +1 | 1 | PC | DIGITAL INPUT/OUTPUT | TM7 FELDBUS E/A-MOD.24V 16E/0, | SCHNEIDER | TM7BDM16B | Option
4305127 | .004-K10 | +0 | 1 | PC | INTERFACE MODULE | IO-LINK MASTER M. 8DI+8DO | IFM | AL1920 | Rf format code
4490783 | .004-K10:X22 | +0 | 1 | PC | CAT6 RJ45 S/FTP | BLUE 1M | RS PRO | 411-510 | Rf format code
4490794 | .004-K10:X23 | +0 | 1 | PC | CAT6 RJ45 S/FTP | BLUE 2M | RS PRO | 411-475 | Rf format code
4105482 | .005-B1,Q1 | +1 | 1 | PC | MAINTENANCE UNIT | MS6-LFR* 1465481.01.A .01PL | FESTO | TH_CS.1465481
4491236 | .005-B1 | +1 | 1 | PC | CONNECTOR CABLE | M8 FEMALE 3PIN STRAIGHT 5M | BALLUFF | BCC02M9
4491335 | .005-Q1 | +1 | 1 | PC | CONNECTOR CABLE | M12 FEMALE 4PIN ANGLE LED 5M | BALLUFF | BCC032U
4305344 | .005-X1 | +1 | 1 | PC | DISTRIBUTOR | VERTEILER PHOENIX 8XM8 3POL.M16 | PHOENIX CONTACT | 1166980 | > 4303742_Old
4303743 | .005-X1 | +1 | 1 | PC | LINE | LEITUNG 10M 12POL.PHOENIX M16 | PHOENIX CONTACT | 1693733
4302357 | .007-Q1 | +0 | 1 | PC | POWER CONTACTOR | 18,5KW,1S+1Ö INTEGR,24VDC LOW E. | SCHNEIDER | LC1 D38BL
4302482 | .007-F1 | +0 | 1 | PC | MOTOR PROTECTION SWITCH | 13-18A | SCHNEIDER | GV2 P20
4302483 | .007-F1 | +0 | 1 | PC | CONTACT BLOCK | HILFSSCH.1S+1Ö F.GV2 P/ GV AE11 | SCHNEIDER | GV AE11
4302567 | .007-T1 | +0 | 1 | PC | SUPPLY MOTOR CONTROLLER | LXM-62PSD FEEDING MODULE | SCHNEIDER | LXM62PD84A11010
4302763 | .007-T3 | +0 | 1 | PC | MOTOR CONTROLLER | LXM SINGLE DRIVE 1 X 9A | SCHNEIDER | LXM62DD27C21010
4302764 | .007-T4 | +0 | 1 | PC | MOTOR CONTROLLER | LXM DOUBLE DRIVE 2 X 5A | SCHNEIDER | LXM62DD15D21010
4302764 | .007-T5 | +0 | 1 | PC | MOTOR CONTROLLER | LXM DOUBLE DRIVE 2 X 5A | SCHNEIDER | LXM62DD15D21010 | Option
4302764 | .007-T6 | +0 | 1 | PC | MOTOR CONTROLLER | LXM DOUBLE DRIVE 2 X 5A | SCHNEIDER | LXM62DD15D21010 | Option
4302760 | .007-T7 | +0 | 1 | PC | MOTOR CONTROLLER | LXM DOUBLE DRIVE 2 X 2A | SCHNEIDER | LXM62DU60D21010 | Option
4302760 | .007-T8 | +0 | 1 | PC | MOTOR CONTROLLER | LXM DOUBLE DRIVE 2 X 2A | SCHNEIDER | LXM62DU60D21010 | Option
9541 | .008-K1 | +1 | 1 | PC | VALVE PACK | 10P-14-6B-MP-R-Y-CMMCML+ZSU , CPV14-VI | FESTO | 18210
4306284 | .009-PX | +1 | 1 | PC | FOOT | BEFESTIGUNGSSOCKEL XVZ01 | SCHNEIDER | XVZ01 | Warning beacon
4306292 | .009-PX | +1 | 1 | PC | FOOT | VERLÄNGERUNGSROHR 400MM XVZ400 | SCHNEIDER | XVZ400 | Warning beacon
4306283 | .009-PX | +1 | 1 | PC | BEACON | ANSCHLUSSELEMENT XVB7C21B | SCHNEIDER | XVB7C21B | Warning beacon
4306285 | .009-P1 | +1 | 1 | PC | LUMINOUS ELEMENT | LEUCHTELEMENT GRÜN LED XVB7C23 | SCHNEIDER | XVB7C23 | Warning beacon
4306287 | .009-P2 | +1 | 1 | PC | LUMINOUS ELEMENT | LEUCHTELEMENT BLAU LED XVB7C26 | SCHNEIDER | XVB7C26 | Warning beacon
4306286 | .009-P3 | +1 | 1 | PC | LUMINOUS ELEMENT | LEUCHTELEMENT ORANGE LED XVB7C | SCHNEIDER | XVB7C25 | Warning beacon
4306288 | .009-P4 | +1 | 1 | PC | LUMINOUS ELEMENT | LEUCHTELEMENT ROT LED XVB7C24 | SCHNEIDER | XVB7C24 | Warning beacon
4306291 | .009-P5 | +1 | 1 | PC | ACOUSTIC ELEMENT | AKUSTIKELEMENT XVB7C9S 12 bis 48 V | SCHNEIDER | XVB7C9S | Warning beacon
4302478 | .011-F1 | +0 | 1 | PC | MOTOR PROTECTION SWITCH | 2,5-4A | SCHNEIDER | GV2 P08
4302483 | .011-F1 | +0 | 1 | PC | CONTACT BLOCK | HILFSSCH.1S+1Ö F.GV2 P/ GV AE11 | SCHNEIDER | GV AE11
199711 | .011-M1 | +1 | 1 | PC | VACUUM PUMP | SECO SV 1040 C 000 INXX | BUSCH | 1261238375
4303536 | .011-Q1 | +0 | 1 | PC | POWER CONTACTOR | 4KW,9A,1S1Ö,24VDC LOW ENERGY | SCHNEIDER | LC1 D09BL
4306083 | .012-X1 | +0 | 1 | PC | NETWORK DISTRIBUTOR | NITE-RS8-2100,8-FACH SWITCH,TE | TERZ | 221600 | Code reading
4490668 | .012-X1:P1 | +0 | 1 | PC | CAT6 RJ45 S/FTP | BLUE 0.5M | RS PRO | 411-378 | Code reading
4491559 | .012-X1:P7 | +0 | 1 | PC | PATCH CABLE | CAT6 RJ45 S/FTP, GREEN, 7.5M | HELUKABEL | 803012 | Code reading
4490667 | .012-X1:P8 | +0 | 1 | PC | CAT6 RJ45 S/FTP | GREEN 0.5M | RS PRO | 411-362 | Code reading
4302431 | .012-T1 | +0 | 1 | PC | I/O MODULE | DBOX WT10 C-IO V3 | LAETUS | 139980101 | Code reading
4306172 | .012-A1 | +1 | 1 | PC | VISUALIZATION UNIT | COMMANDER 210S+WT10 | LAETUS | LT139060016 | With Argust WT10 |  | TBC
4304317 | [10 empty] | TJV
4222897 | .012-A10 | +1 | 1 | PC | HMI LCD | IV4-CP70 , 7" | KEYENCE | KEYENCE IV4-CP70 | KEYENCE IV4-CP70
4304722 | .014-K2.0 | +0 | 1 | PC | INTERFACE MODULE | PNOZ M ES ETHERNET/IP | PILZ | 772137 | ETH module | X
4303959 | .014-K2.0 | +0 | 1 | PC | SCREW TERMINALS | PNOZ SCREW TERMINALS MMXCP | PILZ | 793542 | ETH module
4490783 | .014-K2.0 | +0 | 1 | PC | CAT6 RJ45 S/FTP | BLUE 1M | RS PRO | 411-510 | ETH module
4303947 | .014-K2.1 | +0 | 1 | PC | EMERGENCY STOP DEVICE | BASISGERÄT PNOZ M B0 | PILZ | 772100 |  | X
4303948 | .014-K2.1 | +0 | 1 | PC | SCREW TERMINALS | PNOZ S SET1SCREW TERMINALS 45MM | PILZ | 750008
4303957 | .014-K2.1 | +0 | 1 | PC | MEMORY CARD | PNOZMULTI CHIPCARD 1 PIECE 32KB | PILZ | 779211
4304163 | .014-K2.1 | +0 | 1 | PC | USB CABLE | USB-KABEL - MINI-USB, 3M | OCTOIT | ANGEBOT 30693
4303949 | .014-K2.2 | +0 | 1 | PC | EXTENSION MODULE | PNOZ M EF 16 DI | PILZ | 772140 |  | X
4303950 | .014-K2.2 | +0 | 1 | PC | SCREW TERMINALS | PNOZ S SET1SCREW TERMINALS 22,5M | PILZ | 750004
4303949 | .014-K2.3 | +0 | 1 | PC | EXTENSION MODULE | PNOZ M EF 16 DI | PILZ | 772140 | Upstream & Down steram machine | X
4303950 | .014-K2.3 | +0 | 1 | PC | SCREW TERMINALS | PNOZ S SET1SCREW TERMINALS 22,5M | PILZ | 750004 | Upstream & Down steram machine
4303992 | .014-K15 | +0 | 1 | PC | CONTACT BLOCK | PNOZ S11 8 SAFETY CONTACTS (S) | PILZ | 750111 |  | X
4303992 | .014-K25 | +0 | 1 | PC | CONTACT BLOCK | PNOZ S11 8 SAFETY CONTACTS (S) | PILZ | 750111 |  | X
4300771 | .020-M1 | +1 | 1 | PC | SERVO MOTOR | SH100/40/080+BREMSE | SCHNEIDER | SH31003P01F2010
4302816 | .020-M1 | +1 | 1 | PC | MOTOR CABLE | 03,0M 1,5MM² ..SH140/30/200 PAC3 | SCHNEIDER | VW3E1143R030
4302817 | .020-M1_1 | +1 | 1 | PC | RESOLVER CABLE | 03,0M FÜR SH-MOTOR | SCHNEIDER | VW3E2094R030
4301756 | .020-B1 | +1 | 1 | PC | PROXIMITY SWITCH, INDUCTIVE | M8 4,0MM NB S METAL | SICK | 1040886 | > 4301607
4491238 | .020-B1 | +1 | 1 | PC | CONNECTOR CABLE | M8 FEMALE 3PIN ANGLE 5M | BALLUFF | BCC02MM
4301756 | .020-B2 | +1 | 1 | PC | PROXIMITY SWITCH, INDUCTIVE | M8 4,0MM NB S METAL | SICK | 1040886 | > 4301607
4491238 | .020-B2 | +1 | 1 | PC | CONNECTOR CABLE | M8 FEMALE 3PIN ANGLE 5M | BALLUFF | BCC02MM
4304500 | .023-B1 | +1 | 1 | PC | INDICATOR SWITCH | SMT-8M-A-PS-24V-E-0,3-M8D | FESTO | 574334
4491236 | .023-B1 | +1 | 1 | PC | CONNECTOR CABLE | M8 FEMALE 3PIN STRAIGHT 5M | BALLUFF | BCC02M9
4304500 | .023-B3 | +1 | 1 | PC | INDICATOR SWITCH | SMT-8M-A-PS-24V-E-0,3-M8D | FESTO | 574334
4491236 | .023-B3 | +1 | 1 | PC | CONNECTOR CABLE | M8 FEMALE 3PIN STRAIGHT 5M | BALLUFF | BCC02M9
4304500 | .023-B4 | +1 | 1 | PC | INDICATOR SWITCH | SMT-8M-A-PS-24V-E-0,3-M8D | FESTO | 574334
4491236 | .023-B4 | +1 | 1 | PC | CONNECTOR CABLE | M8 FEMALE 3PIN STRAIGHT 5M | BALLUFF | BCC02M9
4204762 | .023-K1,K2 | +1 | 1 | PC | SOLENOID | VUVG-L14-B52-ZT-G18-1R8L | FESTO | 564212
4491238 | .023-K1 | +1 | 1 | PC | CONNECTOR CABLE | M8 FEMALE 3PIN ANGLE 5M | BALLUFF | BCC02MM
4491238 | .023-K2 | +1 | 1 | PC | CONNECTOR CABLE | M8 FEMALE 3PIN ANGLE 5M | BALLUFF | BCC02MM
4204762 | .023-K3,K4 | +1 | 1 | PC | SOLENOID | VUVG-L14-B52-ZT-G18-1R8L | FESTO | 564212
4491238 | .023-K3 | +1 | 1 | PC | CONNECTOR CABLE | M8 FEMALE 3PIN ANGLE 5M | BALLUFF | BCC02MM
4491238 | .023-K4 | +1 | 1 | PC | CONNECTOR CABLE | M8 FEMALE 3PIN ANGLE 5M | BALLUFF | BCC02MM
4301072 | .023-B5 | +1 | 1 | PC | LIGHT BARRIER, REFLEX | WLG4-3P2132 LIGHT SWITCHING | SICK | 1029567 | Monitoring level max rejects.
180496 | .023-B5 | +1 | 1 | PC | REFLECTOR | PL30A 82X29,8X7,2MM | SICK | 1002314 | Monitoring level max rejects.
4491238 | .023-B5 | +1 | 1 | PC | CONNECTOR CABLE | M8 FEMALE 3PIN ANGLE 5M | BALLUFF | BCC02MM | Monitoring level max rejects.
185398 | .040-B1 | +1 | 1 | PC | PROXIMITY SWITCH, CAPACITIVE | BCS D22T408-XXS10C-EP02 : BCS001H | BALLUFF | 217873 : BCS001H
4304347 | .040-B1 | +1 | 1 | PC | SENSOR AMPLIFIER | BAE SA-CS-025-PS-BP00,1-GS49 | BALLUFF | BAE00ZK : 263548 | Old 181565
4491236 | .040-B1 | +1 | 1 | PC | CONNECTOR CABLE | M8 FEMALE 3PIN STRAIGHT 5M | BALLUFF | BCC02M9
4301607 | .040-B2 | +1 | 1 | PC | PROXIMITY SWITCH, INDUCTIVE | IME M8 2,0MM B S METAL : IME08-02BPSZTOS | SICK | 1040870
4491238 | .040-B2 | +1 | 1 | PC | CONNECTOR CABLE | M8 FEMALE 3PIN ANGLE 5M | BALLUFF | BCC02MM
183922 | .040-B3 | +1 | 1 | PC | PHOTO EYE, REFLEX | WTB4FP-21312120ZZZ DARK SWITCHING | SICK | 1119968
4491238 | .040-B3 | +1 | 1 | PC | CONNECTOR CABLE | M8 FEMALE 3PIN ANGLE 5M | BALLUFF | BCC02MM
4305130 | .040-B100 | +1 | 1 | PC | READ/WRITE HEAD | RFID, IO-LINK, ZYLINDRISCH M18 | IFM | DTI421 | Carton infeed coding
4491665 | .040-B100 | +1 | 1 | PC | CONNECTING CABLE | M12,5PIN,ANGLE,FEMALE,10M | BALLUFF | BCC08FA | Carton infeed coding
185398 | .041-B1 | +1 | 1 | PC | PROXIMITY SWITCH, CAPACITIVE | BCS D22T408-XXS10C-EP02 : BCS001H | BALLUFF | 217873 : BCS001H
4304347 | .041-B1 | +1 | 1 | PC | SENSOR AMPLIFIER | BAE SA-CS-025-PS-BP00,1-GS49 | BALLUFF | BAE00ZK : 263548 | Old 181565
4491236 | .041-B1 | +1 | 1 | PC | CONNECTOR CABLE | M8 FEMALE 3PIN STRAIGHT 5M | BALLUFF | BCC02M9
4000499 | .042-K1 | +1 | 1 | PC | SOLENOID | VP742R-5YOD1-04FA | SMC | VP742R-5YOD1-04FA
4303274 | .042-K1 | +1 | 1 | PC | VALVE ADAPTER | B, 10MM AUF M8, 3POLIG HINTEN | MURR | 7000-88935-0000000 | New type of connector
4491236 | .042-K1 | +1 | 1 | PC | CONNECTOR CABLE | M8 FEMALE 3PIN STRAIGHT 5M | BALLUFF | BCC02M9 | New type of connector
4000499 | .042-K2 | +1 | 1 | PC | SOLENOID | VP742R-5YOD1-04FA | SMC | VP742R-5YOD1-04FA
4303274 | .042-K2 | +1 | 1 | PC | VALVE ADAPTER | B, 10MM AUF M8, 3POLIG HINTEN | MURR | 7000-88935-0000000 | New type of connector
4491236 | .042-K2 | +1 | 1 | PC | CONNECTOR CABLE | M8 FEMALE 3PIN STRAIGHT 5M | BALLUFF | BCC02M9 | New type of connector
4210343 | .042-K5 | +1 | 1 | PC | VENTURI JET | OVEM-14-L-B-QO-CE-N | FESTO | 539074
4491665 | .042-K5 | +1 | 1 | PC | CONNECTING CABLE | M12,5PIN,ANGLE,FEMALE,10M | BALLUFF | BCC08FA
4301581 | .043-B10 | +1 | 1 | PC | SAFETY SWITCH | NM03VZA-M / 3Ö | EUCHNER | 084455 |  | X
4301421 | .043-B10 | +1 | 1 | PC | ACTUATOR | BETÄTIGER M-W WINKEL FÜR NM.VZ | EUCHNER | 074077 |  | X
4301756 | .043-B1 | +1 | 1 | PC | PROXIMITY SWITCH, INDUCTIVE | M8 4,0MM NB S METAL | SICK | 1040886
4491238 | .043-B1 | +1 | 1 | PC | CONNECTOR CABLE | M8 FEMALE 3PIN ANGLE 5M | BALLUFF | BCC02MM
183922 | .043-B2 | +1 | 1 | PC | PHOTO EYE, REFLEX | WTB4FP-21312120ZZZ DARK SWITCHING | SICK | 1119968
4491236 | .043-B2 | +1 | 1 | PC | CONNECTOR CABLE | M8 FEMALE 3PIN STRAIGHT 5M | BALLUFF | BCC02M9
4304088 | .043-B3 | +1 | 1 | PC | PHOTO EYE, REFLEX | LASERSENSOR LR-ZB250C3P | KEYENCE | LR-ZB250C3P
4491236 | .043-B3 | +1 | 1 | PC | CONNECTOR CABLE | M8 FEMALE 3PIN STRAIGHT 5M | BALLUFF | BCC02M9
4203696 | .043-K1,K2 | +1 | 1 | PC | SOLENOID | VUVG-L14-B52-T-G18-1P3 | FESTO | 574230
4491238 | .043-K1 | +1 | 1 | PC | CONNECTOR CABLE | M8 FEMALE 3PIN ANGLE 5M | BALLUFF | BCC02MM
4491238 | .043-K2 | +1 | 1 | PC | CONNECTOR CABLE | M8 FEMALE 3PIN ANGLE 5M | BALLUFF | BCC02MM
4301072 | .043-B5 | +1 | 1 | PC | LIGHT BARRIER, REFLEX | WLG4-3P2132 LIGHT SWITCHING | SICK | 1029567 | Monitoring level max rejects.
180496 | .043-B5 | +1 | 1 | PC | REFLECTOR | PL30A 82X29,8X7,2MM | SICK | 1002314 | Monitoring level max rejects.
4491238 | .043-B5 | +1 | 1 | PC | CONNECTOR CABLE | M8 FEMALE 3PIN ANGLE 5M | BALLUFF | BCC02MM | Monitoring level max rejects.
4302481 | .050-F1 | +0 | 1 | PC | MOTOR PROTECTION SWITCH | 9-14A | SCHNEIDER | GV2 P16 | Glue closure front&rear
4302483 | .050-F1 | +0 | 1 | PC | CONTACT BLOCK | HILFSSCH.1S+1Ö F.GV2 P/ GV AE11 | SCHNEIDER | GV AE11 | Glue closure front&rear
195434 | .050-X1 | +1 | 1 | PC | MALE INSERT | HAN 6HVES | HARTING | 09340062616 | Glue closure front&rear
195435 | .050-X1 | +1 | 1 | PC | FEMALE INSERT | HAN 6HVES | HARTING | 09340062716 | Glue closure front&rear
4304531 | .050-X1 | +1 | 1 | PC | HOUSING BOTTOM PART | HAN 16B AUFBAU 2XM25 | HARTING | 19300161271 | Glue closure front&rear
185763 | .050-X1 | +1 | 1 | PC | HOUSING-UPPER PART | HAN 16B M25 | HARTING | 19300161521 | Glue closure front&rear
4116026 | .050-K1 | +1 | 1 | PC | HOTMELT GLUE UNIT | PROBLUE FLEX 4/2 | NORDSON | PROBLUE FLEX 4/2 | Glue closure 400/480V
183317 | .051-B1 | +1 | 1 | PC | PHOTO EYE, REFLEX | WTB4FP-21311120ZZZ | SICK | 1222999 | Glue closure front&rear | New
4491236 | .051-B1 | +1 | 1 | PC | CONNECTOR CABLE | M8 FEMALE 3PIN STRAIGHT 5M | BALLUFF | BCC02M9 | Glue closure front&rear
4303316 | .051-S1 | +1 | 1 | PC | OPERATING ELEMENT | SCHWARZ M22S-D-S FRONT SCHWARZ | EATON | 216591 | Glue closure front&rear
4300108 | .051-S1 | +1 | 1 | PC | OPERATING ELEMENT ACCESSORIES | ADAPTER M22-A | EATON | 216374 | Glue closure front&rear
4300110 | .051-S1 | +1 | 1 | PC | OPERATING ELEMENT CONTACT BLOCK | M22-K10 1SCHLIESSER | EATON | 216376 | Glue closure front&rear
192997 | .051-S1 | +1 | 1 | PC | LABEL HOLDER | BSH-B | ELFIN | 020ST18-020RE18 | Glue closure front&rear
4303316 | .051-S2 | +1 | 1 | PC | OPERATING ELEMENT | SCHWARZ M22S-D-S FRONT SCHWARZ | EATON | 216591 | Glue closure front&rear
4300108 | .051-S2 | +1 | 1 | PC | OPERATING ELEMENT ACCESSORIES | ADAPTER M22-A | EATON | 216374 | Glue closure front&rear
4300110 | .051-S2 | +1 | 1 | PC | OPERATING ELEMENT CONTACT BLOCK | M22-K10 1SCHLIESSER | EATON | 216376 | Glue closure front&rear
192997 | .051-S2 | +1 | 1 | PC | LABEL HOLDER | BSH-B | ELFIN | 020ST18-020RE18 | Glue closure front&rear
4302264 | .051-K1 | +0 | 1 | PC | ELECTRONIC COUPLING LINK | 24VDC/24VDC, 3A, UL, 300 HZ | PHOENIX CONTACT | 2900364 | Glue closure front&rear
4002616 | .051-K3 | +1 | 1 | PC | NOZZLE APPLICATOR HEAD | MINI BLUE II | NORDSON |  | Glue closure front&rear
4491236 | .051-K3 | +1 | 1 | PC | CONNECTOR CABLE | M8 FEMALE 3PIN STRAIGHT 5M | BALLUFF | BCC02M9 | Glue closure front&rear
4302264 | .051-K2 | +0 | 1 | PC | ELECTRONIC COUPLING LINK | 24VDC/24VDC, 3A, UL, 300 HZ | PHOENIX CONTACT | 2900364 | Glue closure front&rear
4002616 | .051-K4 | +1 | 1 | PC | NOZZLE APPLICATOR HEAD | MINI BLUE II | NORDSON |  | Glue closure front&rear
4491238 | .051-K4 | +1 | 1 | PC | CONNECTOR CABLE | M8 FEMALE 3PIN ANGLE 5M | BALLUFF | BCC02MM | Glue closure front&rear
4304500 | .052-B1 | +1 | 1 | PC | INDICATOR SWITCH | SMT-8M-A-PS-24V-E-0,3-M8D | FESTO | 574334 | Glue pneumatic clousure front
4491236 | .052-B1 | +1 | 1 | PC | CONNECTOR CABLE | M8 FEMALE 3PIN STRAIGHT 5M | BALLUFF | BCC02M9 | Glue pneumatic clousure front
4203696 | .052-K1/K2 | +1 | 1 | PC | SOLENOID | VUVG-L14-B52-T-G18-1P3 | FESTO | 574230 | Glue pneumatic clousure front
4491238 | .052-K1 | +1 | 1 | PC | CONNECTOR CABLE | M8 FEMALE 3PIN ANGLE 5M | BALLUFF | BCC02MM | Glue pneumatic clousure front
4491238 | .052-K2 | +1 | 1 | PC | CONNECTOR CABLE | M8 FEMALE 3PIN ANGLE 5M | BALLUFF | BCC02MM | Glue pneumatic clousure front
4304500 | .052-B2 | +1 | 1 | PC | INDICATOR SWITCH | SMT-8M-A-PS-24V-E-0,3-M8D | FESTO | 574334 | Glue pneumatic clousure rear
4491236 | .052-B2 | +1 | 1 | PC | CONNECTOR CABLE | M8 FEMALE 3PIN STRAIGHT 5M | BALLUFF | BCC02M9 | Glue pneumatic clousure rear
4203696 | .052-K3/K4 | +1 | 1 | PC | SOLENOID | VUVG-L14-B52-T-G18-1P3 | FESTO | 574230 | Glue pneumatic clousure rear
4491238 | .052-K3 | +1 | 1 | PC | CONNECTOR CABLE | M8 FEMALE 3PIN ANGLE 5M | BALLUFF | BCC02MM | Glue pneumatic clousure rear
4491238 | .052-K4 | +1 | 1 | PC | CONNECTOR CABLE | M8 FEMALE 3PIN ANGLE 5M | BALLUFF | BCC02MM | Glue pneumatic clousure rear
4303323 | .100-B1 | +1 | 1 | PC | LIGHT BARRIER, REFLEX | WL9LG-3P2232 LASER | SICK | 1058234
4303469 | .100-B1 | +1 | 1 | PC | REFLECTOR | PL41F MICROTRIPEL 23X23MM | SICK | 5315128
4491242 | .100-B1 | +1 | 1 | PC | CONNECTOR CABLE | M8 FEMALE 4PIN STRAIGHT 5M | BALLUFF | BCC02N3
4304237 | .101-B1 | +1 | 1 | PC | PHOTO EYE, REFLEX | WTB2S-2P3151 MIT HINTERGRUNDAUS. | SICK | 1067502 | NEW
4491236 | .101-B1 | +1 | 1 | PC | CONNECTOR CABLE | M8 FEMALE 3PIN STRAIGHT 5M | BALLUFF | BCC02M9 | NEW
4301125 | .102-B1 | +1 | 1 | PC | LIGHT BARRIER, REFLEX | E3T-SR23M5J0.3M. STECKER M8 | OMRON | E3T-SR23M5J0.3M
185646 | .102-B1 | +1 | 1 | PC | REFLECTOR | L=62MM X B=10MM | IFM | E20988
4491236 | .102-B1 | +1 | 1 | PC | CONNECTOR CABLE | M8 FEMALE 3PIN STRAIGHT 5M | BALLUFF | BCC02M9
4305995 | .103-B1 | +1 | 1 | PC | CONTRAST KEY | KTM-LP22182P | SICK | 1109747 | Dust flag monitoring NEW
4491244 | .103-B1 | +1 | 1 | PC | CONNECTOR CABLE | M12 FEMALE 4PIN STRAIGHT 5M | BALLUFF | BCC032H | Dust flag monitoring NEW
4305995 | .103-B2 | +1 | 1 | PC | CONTRAST KEY | KTM-LP22182P | SICK | 1109747 | Dust flag monitoring NEW
4491244 | .103-B2 | +1 | 1 | PC | CONNECTOR CABLE | M12 FEMALE 4PIN STRAIGHT 5M | BALLUFF | BCC032H | Dust flag monitoring NEW
4302418 | .106-B1 | +1 | 1 | PC | PROXIMITY SWITCH, CAPACITIVE | BCS G10T4C-XXS80G-EP02-GZ01-002 | BALLUFF | BCS0017 | Product sensing in carton
4304347 | .106-B1 | +1 | 1 | PC | SENSOR AMPLIFIER | BAE SA-CS-025-PS-BP00,1-GS49 | BALLUFF | BAE00ZK : 263548 | Product sensing in carton / Old 181565
4491236 | .106-B1 | +1 | 1 | PC | CONNECTOR CABLE | M8 FEMALE 3PIN STRAIGHT 5M | BALLUFF | BCC02M9 | Product sensing in carton
4222897 | .111-B1 | +1 | 1 | PC | CAMERA | IV4-600CA | KEYENCE | IV4-600CA | Product sensing in carton KEYENCE SENSOR | IV4-6000CA
4225583 | .111-B1 | +1 | 1 | PC | ETHERNET CABLE | OP-88837 | KEYENCE | OP-88837 | Product sensing in carton KEYENCE SENSOR
4302264 | .151-K1 | +0 | 1 | PC | ELECTRONIC COUPLING LINK | 24VDC/24VDC, 3A, UL, 300 HZ | PHOENIX CONTACT | 2900364 | Code reader TOP
4303164 | .151-B1 | +1 | 1 | PC | CODE READER | LLS WT580-05,ND,FRONT | LAETUS | 209914120 | Code reader TOP
4303166 | .151-B1 | +1 | 1 | PC | CONNECTING CABLE | LLS WT580/COCAM WT880 SIGNAL 10M | LAETUS | 347770205 | Code reader TOP
4303167 | .151-B1 | +1 | 1 | PC | CONNECTING CABLE | LLS WT580/COCAM WT880 ETH. 10M | LAETUS | 658770125 | Code reader TOP
4302264 | .152-K1 | +0 | 1 | PC | ELECTRONIC COUPLING LINK | 24VDC/24VDC, 3A, UL, 300 HZ | PHOENIX CONTACT | 2900364 | Code reader BOTTOM
4303163 | .152-B1 | +1 | 1 | PC | CODE READER | LLS WT580-35,ND,SIDE | LAETUS | 209914122 | Code reader BOTTOM |  | TBC
4303166 | .152-B1 | +1 | 1 | PC | CONNECTING CABLE | LLS WT580/COCAM WT880 SIGNAL 10M | LAETUS | 347770205 | Code reader BOTTOM |  | TBC
4303167 | .152-B1 | +1 | 1 | PC | CONNECTING CABLE | LLS WT580/COCAM WT880 ETH. 10M | LAETUS | 658770125 | Code reader BOTTOM |  | TBC
4302264 | .153-K1 | +0 | 1 | PC | ELECTRONIC COUPLING LINK | 24VDC/24VDC, 3A, UL, 300 HZ | PHOENIX CONTACT | 2900364 | Code reader BOTTOM
4303164 | .153-B1 | +1 | 1 | PC | CODE READER | LLS WT580-05,ND,FRONT | LAETUS | 209914120 | Code reader BOTTOM |  | TBC
4303166 | .153-B1 | +1 | 1 | PC | CONNECTING CABLE | LLS WT580/COCAM WT880 SIGNAL 10M | LAETUS | 347770205 | Code reader BOTTOM |  | TBC
4303167 | .153-B1 | +1 | 1 | PC | CONNECTING CABLE | LLS WT580/COCAM WT880 ETH. 10M | LAETUS | 658770125 | Code reader BOTTOM
4302906 | .170-F1 | +0 | 1 | PC | CIRCUIT BREAKER | 1-POL 6A UL489 277V | SIEMENS | 5SJ4 106-7HG42 | Cognex camera | TBC
4302926 | .170-F1 | +0 | 1 | PC | CIRCUIT BREAKER CONTACT BLOCK | 1S1Ö SEITL.ANBAU AN 5SJ4 | SIEMENS | 5ST3 010-0HG | Cognex camera | TBC
| .170-B1 |  |  |  | PROVIDED BY CUSTOMER
4302264 | .170-K1 | +0 | 1 | PC | ELECTRONIC COUPLING LINK | 24VDC/24VDC, 3A, UL, 300 HZ | PHOENIX CONTACT | 2900364 | Cognex camera
4304500 | .180-B1 | +1 | 1 | PC | INDICATOR SWITCH | SMT-8M-A-PS-24V-E-0,3-M8D | FESTO | 574334
4491236 | .180-B1 | +1 | 1 | PC | CONNECTOR CABLE | M8 FEMALE 3PIN STRAIGHT 5M | BALLUFF | BCC02M9
4301607 | .181-B1 | +1 | 1 | PC | PROXIMITY SWITCH, INDUCTIVE | IME M8 2,0MM B S METAL : IME08-02BPSZTOS | SICK | 1040870
4491238 | .181-B1 | +1 | 1 | PC | CONNECTOR CABLE | M8 FEMALE 3PIN ANGLE 5M | BALLUFF | BCC02MM
4302906 | .201-F1 | +0 | 1 | PC | CIRCUIT BREAKER | 1-POL 6A UL489 277V | SIEMENS | 5SJ4 106-7HG42 | INK-Jet Domino ONE HEAD.
4302926 | .201-F1 | +0 | 1 | PC | CIRCUIT BREAKER CONTACT BLOCK | 1S1Ö SEITL.ANBAU AN 5SJ4 | SIEMENS | 5ST3 010-0HG | INK-Jet Domino ONE HEAD.
4305447 | .201-B1 | +1 | 1 | PC | #N/A | #N/A | #N/A | #N/A | INK-Jet Domino ONE HEAD. |  | TBC
| .201-B1 | +1 | 1 | PC |  |  |  |  | INK-Jet Domino TWO HEAD.
| .201-B1 | +1 | 1 | PC |  |  |  |  | Wolke 610.
4217765 | .300-M1 | +1 | 1 | PC | LINK CHAIN BELT | W 76mm x L 1500mm | MARBLEMEC | QT240611 | Bottle insert starwheel
4222827 | .302-M1 | +1 | 1 | PC | TURNTABLE | LRT1200B | LINAPACK | LRT1200B | SPOON TRANSFER #2
4302475 | .302-F2 | +0 | 1 | PC | MOTOR PROTECTION SWITCH | 0,63-1A | SCHNEIDER | GV2 P05 | SPOON TRANSFER #2
4302483 | .302-F2 | +0 | 1 | PC | CONTACT BLOCK | HILFSSCH.1S+1Ö F.GV2 P/ GV AE11 | SCHNEIDER | GV AE11 | SPOON TRANSFER #2
4222827 | .302-M2 | +1 | 1 | PC | TURNTABLE | LRT1200B | LINAPACK | LRT1200B | SPOON TRANSFER #2
4303420 | .302-B1 | +1 | 1 | PC | PHOTO EYE, REFLEX | WTB9-3P2261 | SICK | 1049047 |  |  | TBC
4491240 | .302-B1 | +1 | 1 | PC | CONNECTOR CABLE | M8 FEMALE 4PIN ANGLE 5M | BALLUFF | BCC02NE
4303420 | .302-B2 | +1 | 1 | PC | PHOTO EYE, REFLEX | WTB9-3P2261 | SICK | 1049047
4491242 | .302-B2 | +1 | 1 | PC | CONNECTOR CABLE | M8 FEMALE 4PIN STRAIGHT 5M | BALLUFF | BCC02N3
| .302-B3 | +1 | 1 | PC
| .302-B3 | +1 | 1 | PC
4300117 | .503-S1 | +1 | 1 | PC | OPERATING ELEMENT EMERGENCY STOP | M22-PV/K01 | EATON | 216515 | Bottle insert starwheel | X
4300111 | .503-S1 | +1 | 1 | PC | OPERATING ELEMENT CONTACT BLOCK | M22-K01 1ÖFFNER | EATON | 216378 | Bottle insert starwheel
182457 | .503-S1 | +1 | 1 | PC | FUNCTION KEY | NOT-HALT 33X55 BLANK | EATON | 216470 | Bottle insert starwheel
4300117 | .503-S2 | +1 | 1 | PC | OPERATING ELEMENT EMERGENCY STOP | M22-PV/K01 | EATON | 216515 | Bottle insert starwheel | X
4300111 | .503-S2 | +1 | 1 | PC | OPERATING ELEMENT CONTACT BLOCK | M22-K01 1ÖFFNER | EATON | 216378 | Bottle insert starwheel
182457 | .503-S2 | +1 | 1 | PC | FUNCTION KEY | NOT-HALT 33X55 BLANK | EATON | 216470 | Bottle insert starwheel
4301174 | .503-B10 | +1 | 1 | PC | SAFETY SWITCH | AZ16 3NC STEALTH FUNCTION | SCHMERSAL | AZ16-03-ZVRK : 131154220 | Bottle insert starwheel
180678 | .503-B10 | +1 | 1 | PC | OPERATING KEY | B1 FÜR AZ15/16 R > 150MM | SCHMERSAL | AZ 15/16 B1 STANDARD | Bottle insert starwheel
4301174 | .503-B11 | +1 | 1 | PC | SAFETY SWITCH | AZ16 3NC STEALTH FUNCTION | SCHMERSAL | AZ16-03-ZVRK : 131154220 | Bottle insert starwheel
180678 | .503-B11 | +1 | 1 | PC | OPERATING KEY | B1 FÜR AZ15/16 R > 150MM | SCHMERSAL | AZ 15/16 B1 STANDARD | Bottle insert starwheel
4301581 | .503-B12 | +1 | 1 | PC | SAFETY SWITCH | NM03VZA-M / 3Ö | EUCHNER | 084455 | Bottle insert starwheel
4301421 | .503-B12 | +1 | 1 | PC | ACTUATOR | BETÄTIGER M-W WINKEL FÜR NM.VZ | EUCHNER | 074077 | Bottle insert starwheel
4301174 | .503-B13 | +1 | 1 | PC | SAFETY SWITCH | AZ16 3NC STEALTH FUNCTION | SCHMERSAL | AZ16-03-ZVRK : 131154220 | Bottle insert starwheel
180678 | .503-B13 | +1 | 1 | PC | OPERATING KEY | B1 FÜR AZ15/16 R > 150MM | SCHMERSAL | AZ 15/16 B1 STANDARD | Bottle insert starwheel
4301174 | .503-B14 | +1 | 1 | PC | SAFETY SWITCH | AZ16 3NC STEALTH FUNCTION | SCHMERSAL | AZ16-03-ZVRK : 131154220 | Bottle insert starwheel
180678 | .503-B14 | +1 | 1 | PC | OPERATING KEY | B1 FÜR AZ15/16 R > 150MM | SCHMERSAL | AZ 15/16 B1 STANDARD | Bottle insert starwheel
180327 | .503-S10 | +1 | 1 | PC | HOUSING | M22-I2 2-BEDIENSTELLEN | EATON | 216537 / 2444762 | Bottle insert starwheel
4303285 | .503-S10 | +1 | 1 | PC | OPERATING ELEMENT LUMINOUS PUSH BUTTON | BLAU M22S-DL-B FRONT SCHWARZ | EATON | 216932 | Bottle insert starwheel
4300110 | .503-S10 | +1 | 1 | PC | OPERATING ELEMENT CONTACT BLOCK | M22-K10 1SCHLIESSER | EATON | 216376 | Bottle insert starwheel
4300108 | .503-S10 | +1 | 1 | PC | OPERATING ELEMENT ACCESSORIES | ADAPTER M22-A | EATON | 216374 | Bottle insert starwheel
192997 | .503-S10 | +1 | 1 | PC | LABEL HOLDER | BSH-B | ELFIN | 020ST18-020RE18 | Bottle insert starwheel
4300107 | .503-P10 | +1 | 1 | PC | LUMINOUS ELEMENT | LED 12-30V WEISS/ M22-LED-W | EATON | 216557 | Bottle insert starwheel
4303285 | .503-S11 | +1 | 1 | PC | OPERATING ELEMENT LUMINOUS PUSH BUTTON | BLAU M22S-DL-B FRONT SCHWARZ | EATON | 216932 | Bottle insert starwheel
4300110 | .503-S11 | +1 | 1 | PC | OPERATING ELEMENT CONTACT BLOCK | M22-K10 1SCHLIESSER | EATON | 216376 | Bottle insert starwheel
4300108 | .503-S11 | +1 | 1 | PC | OPERATING ELEMENT ACCESSORIES | ADAPTER M22-A | EATON | 216374 | Bottle insert starwheel
192997 | .503-S11 | +1 | 1 | PC | LABEL HOLDER | BSH-B | ELFIN | 020ST18-020RE18 | Bottle insert starwheel
4300107 | .503-P11 | +1 | 1 | PC | LUMINOUS ELEMENT | LED 12-30V WEISS/ M22-LED-W | EATON | 216557 | Bottle insert starwheel
4300754 | .503-M1 | +1 | 1 | PC | SERVO MOTOR | SH070/60/010+BREMSE | SCHNEIDER | SH30701P01F2010 | Bottle insert starwheel
4303140 | .503-M1 | +1 | 1 | PC | MOTOR CABLE | 11,0M 1,5MM² ..SH140/30/200 PAC3 | SCHNEIDER | VW3E1143R110C10 | Bottle insert starwheel
4303145 | .503-M1_1 | +1 | 1 | PC | RESOLVER CABLE | 11,0M FÜR SH-MOTOR | SCHNEIDER | VW3E2094R110C10 | Bottle insert starwheel
4302402 | .503-B20 | +1 | 1 | PC | PROXIMITY SWITCH, INDUCTIVE | M8 2,0MM B S METAL L=50MM | SICK | IME08-02BPSVTOSS12 :1051462 | Bottle insert starwheel
4491236 | .503-B20 | +1 | 1 | PC | CONNECTOR CABLE | M8 FEMALE 3PIN STRAIGHT 5M | BALLUFF | BCC02M9 | Bottle insert starwheel
4304551 | .503-B1 | +1 | 1 | PC | REFLEX LIGHT BARRIER | FR 25-RGO FÜR GLAS | SENSOPART | FR 25-RGO-PS-M4 | Bottle insert starwheel
4300154 | .503-B1 | +1 | 1 | PC | REFLECTOR | PL180 E01 | SICK | 1013289 | Bottle insert starwheel
4491240 | .503-B1 | +1 | 1 | PC | CONNECTOR CABLE | M8 FEMALE 4PIN ANGLE 5M | BALLUFF | BCC02NE | Bottle insert starwheel
4304551 | .503-B2 | +1 | 1 | PC | REFLEX LIGHT BARRIER | FR 25-RGO FÜR GLAS | SENSOPART | FR 25-RGO-PS-M4 | Bottle insert starwheel
4300154 | .503-B2 | +1 | 1 | PC | REFLECTOR | PL180 E01 | SICK | 1013289 | Bottle insert starwheel
4491240 | .503-B2 | +1 | 1 | PC | CONNECTOR CABLE | M8 FEMALE 4PIN ANGLE 5M | BALLUFF | BCC02NE | Bottle insert starwheel
4304551 | .503-B3 | +1 | 1 | PC | REFLEX LIGHT BARRIER | FR 25-RGO FÜR GLAS | SENSOPART | FR 25-RGO-PS-M4 | Bottle insert starwheel
183390 | .503-B3 | +1 | 2 | PC | REFLECTOR | PL40A 59,8X40,2X7,8MM | SICK | 1012720 | Bottle insert starwheel
4491240 | .503-B3 | +1 | 1 | PC | CONNECTOR CABLE | M8 FEMALE 4PIN ANGLE 5M | BALLUFF | BCC02NE | Bottle insert starwheel
4301607 | .503-B4 | +1 | 1 | PC | PROXIMITY SWITCH, INDUCTIVE | IME M8 2,0MM B S METAL : IME08-02BPSZTOS | SICK | 1040870 | Bottle insert starwheel
4491238 | .503-B4 | +1 | 1 | PC | CONNECTOR CABLE | M8 FEMALE 3PIN ANGLE 5M | BALLUFF | BCC02MM | Bottle insert starwheel
4222886 | .504-K1 | +1 | 1 | PC | VALVE MANIFOLD | VTUG-14-SH2-S1T-Q10L-UL-CS-** | FESTO | C3901717 | Bottle insert starwheel
4222886 | .504-K2 | +1 | 1 | PC | VALVE MANIFOLD | VTUG-14-SH2-S1T-Q10L-UL-CS-** | FESTO | C3901717 | Bottle insert starwheel
4491236 | .504-K1,K2 | +1 | 1 | PC | CONNECTOR CABLE | M8 FEMALE 3PIN STRAIGHT 5M | BALLUFF | BCC02M9 | Bottle insert starwheel
4491236 | .504-K1,K2 | +1 | 1 | PC | CONNECTOR CABLE | M8 FEMALE 3PIN STRAIGHT 5M | BALLUFF | BCC02M9 | Bottle insert starwheel
4304500 | .504-B1 | +1 | 1 | PC | INDICATOR SWITCH | SMT-8M-A-PS-24V-E-0,3-M8D | FESTO | 574334 | Bottle insert starwheel option
4491236 | .504-B1 | +1 | 1 | PC | CONNECTOR CABLE | M8 FEMALE 3PIN STRAIGHT 5M | BALLUFF | BCC02M9 | Bottle insert starwheel option
4304500 | .504-B2 | +1 | 1 | PC | INDICATOR SWITCH | SMT-8M-A-PS-24V-E-0,3-M8D | FESTO | 574334 | Bottle insert starwheel option
4491236 | .504-B2 | +1 | 1 | PC | CONNECTOR CABLE | M8 FEMALE 3PIN STRAIGHT 5M | BALLUFF | BCC02M9 | Bottle insert starwheel option
4222886 | .504-K3 | +1 | 1 | PC | VALVE MANIFOLD | VTUG-14-SH2-S1T-Q10L-UL-CS-** | FESTO | C3901717 | Bottle insert starwheel option
4222886 | .504-K4 | +1 | 1 | PC | VALVE MANIFOLD | VTUG-14-SH2-S1T-Q10L-UL-CS-** | FESTO | C3901717 | Bottle insert starwheel option
4491236 | .504-K3,K4 | +1 | 1 | PC | CONNECTOR CABLE | M8 FEMALE 3PIN STRAIGHT 5M | BALLUFF | BCC02M9 | Bottle insert starwheel option
4491236 | .504-K3,K4 | +1 | 1 | PC | CONNECTOR CABLE | M8 FEMALE 3PIN STRAIGHT 5M | BALLUFF | BCC02M9 | Bottle insert starwheel option
4304500 | .504-B3 | +1 | 1 | PC | INDICATOR SWITCH | SMT-8M-A-PS-24V-E-0,3-M8D | FESTO | 574334 | Bottle insert starwheel option
4491236 | .504-B3 | +1 | 1 | PC | CONNECTOR CABLE | M8 FEMALE 3PIN STRAIGHT 5M | BALLUFF | BCC02M9 | Bottle insert starwheel option
4304500 | .504-B4 | +1 | 1 | PC | INDICATOR SWITCH | SMT-8M-A-PS-24V-E-0,3-M8D | FESTO | 574334 | Bottle insert starwheel option
4491236 | .504-B4 | +1 | 1 | PC | CONNECTOR CABLE | M8 FEMALE 3PIN STRAIGHT 5M | BALLUFF | BCC02M9 | Bottle insert starwheel option
4222886 | .504-K5 | +1 | 1 | PC | VALVE MANIFOLD | VTUG-14-SH2-S1T-Q10L-UL-CS-** | FESTO | C3901717 | Bottle insert starwheel option
4222886 | .504-K6 | +1 | 1 | PC | VALVE MANIFOLD | VTUG-14-SH2-S1T-Q10L-UL-CS-** | FESTO | C3901717 | Bottle insert starwheel option
4491236 | .504-K5,K6 | +1 | 1 | PC | CONNECTOR CABLE | M8 FEMALE 3PIN STRAIGHT 5M | BALLUFF | BCC02M9 | Bottle insert starwheel option
4491236 | .504-K5,K6 | +1 | 1 | PC | CONNECTOR CABLE | M8 FEMALE 3PIN STRAIGHT 5M | BALLUFF | BCC02M9 | Bottle insert starwheel option
4304500 | .504-B5 | +1 | 1 | PC | INDICATOR SWITCH | SMT-8M-A-PS-24V-E-0,3-M8D | FESTO | 574334 | Bottle insert starwheel option
4491236 | .504-B5 | +1 | 1 | PC | CONNECTOR CABLE | M8 FEMALE 3PIN STRAIGHT 5M | BALLUFF | BCC02M9 | Bottle insert starwheel option
4304500 | .504-B6 | +1 | 1 | PC | INDICATOR SWITCH | SMT-8M-A-PS-24V-E-0,3-M8D | FESTO | 574334 | Bottle insert starwheel option
4491236 | .504-B6 | +1 | 1 | PC | CONNECTOR CABLE | M8 FEMALE 3PIN STRAIGHT 5M | BALLUFF | BCC02M9 | Bottle insert starwheel option
4222886 | .503-K7 | +1 | 1 | PC | VALVE MANIFOLD | VTUG-14-SH2-S1T-Q10L-UL-CS-** | FESTO | C3901717 | Bottle insert starwheel option
4222886 | .503-K8 | +1 | 1 | PC | VALVE MANIFOLD | VTUG-14-SH2-S1T-Q10L-UL-CS-** | FESTO | C3901717 | Bottle insert starwheel option
4491236 | .503-K7,K8 | +1 | 1 | PC | CONNECTOR CABLE | M8 FEMALE 3PIN STRAIGHT 5M | BALLUFF | BCC02M9 | Bottle insert starwheel option
4491236 | .503-K7,K8 | +1 | 1 | PC | CONNECTOR CABLE | M8 FEMALE 3PIN STRAIGHT 5M | BALLUFF | BCC02M9 | Bottle insert starwheel option
4203696 | .504-K9 | +1 | 1 | PC | SOLENOID | VUVG-L14-B52-T-G18-1P3 | FESTO | 574230 | Bottle insert starwheel option
4491236 | .504-K9 | +1 | 1 | PC | CONNECTOR CABLE | M8 FEMALE 3PIN STRAIGHT 5M | BALLUFF | BCC02M9 | Bottle insert starwheel option
4203696 | .504-K10 | +1 | 1 | PC | SOLENOID | VUVG-L14-B52-T-G18-1P3 | FESTO | 574230 | Bottle insert starwheel option
4491236 | .504-K10 | +1 | 1 | PC | CONNECTOR CABLE | M8 FEMALE 3PIN STRAIGHT 5M | BALLUFF | BCC02M9 | Bottle insert starwheel option
4304500 | .504-B7 | +1 | 1 | PC | INDICATOR SWITCH | SMT-8M-A-PS-24V-E-0,3-M8D | FESTO | 574334 | Bottle insert starwheel option
4491236 | .504-B7 | +1 | 1 | PC | CONNECTOR CABLE | M8 FEMALE 3PIN STRAIGHT 5M | BALLUFF | BCC02M9 | Bottle insert starwheel option
183317 | .504-B10 | +1 | 1 | PC | PHOTO EYE, REFLEX | WTB4FP-21311120ZZZ | SICK | 1222999 | Bottle insert starwheel option
4491236 | .504-B10 | +1 | 1 | PC | CONNECTOR CABLE | M8 FEMALE 3PIN STRAIGHT 5M | BALLUFF | BCC02M9 | Bottle insert starwheel option
183317 | .504-B11 | +1 | 1 | PC | PHOTO EYE, REFLEX | WTB4FP-21311120ZZZ | SICK | 1222999 | Bottle insert starwheel option
4491236 | .504-B11 | +1 | 1 | PC | CONNECTOR CABLE | M8 FEMALE 3PIN STRAIGHT 5M | BALLUFF | BCC02M9 | Bottle insert starwheel option
183317 | .504-B12 | +1 | 1 | PC | PHOTO EYE, REFLEX | WTB4FP-21311120ZZZ | SICK | 1222999 | Bottle insert starwheel option
4491236 | .504-B12 | +1 | 1 | PC | CONNECTOR CABLE | M8 FEMALE 3PIN STRAIGHT 5M | BALLUFF | BCC02M9 | Bottle insert starwheel option
183317 | .504-B13 | +1 | 1 | PC | PHOTO EYE, REFLEX | WTB4FP-21311120ZZZ | SICK | 1222999 | Bottle insert starwheel option
4491236 | .504-B13 | +1 | 1 | PC | CONNECTOR CABLE | M8 FEMALE 3PIN STRAIGHT 5M | BALLUFF | BCC02M9 | Bottle insert starwheel option
183317 | .504-B14 | +1 | 1 | PC | PHOTO EYE, REFLEX | WTB4FP-21311120ZZZ | SICK | 1222999 | Bottle insert starwheel option
4491236 | .504-B14 | +1 | 1 | PC | CONNECTOR CABLE | M8 FEMALE 3PIN STRAIGHT 5M | BALLUFF | BCC02M9 | Bottle insert starwheel option
183317 | .504-B20 | +1 | 1 | PC | PHOTO EYE, REFLEX | WTB4FP-21311120ZZZ | SICK | 1222999 | Bottle insert starwheel option
4491238 | .504-B20 | +1 | 1 | PC | CONNECTOR CABLE | M8 FEMALE 3PIN ANGLE 5M | BALLUFF | BCC02MM | Bottle insert starwheel option
183317 | .504-B21 | +1 | 1 | PC | PHOTO EYE, REFLEX | WTB4FP-21311120ZZZ | SICK | 1222999 | Bottle insert starwheel option
4491238 | .504-B21 | +1 | 1 | PC | CONNECTOR CABLE | M8 FEMALE 3PIN ANGLE 5M | BALLUFF | BCC02MM | Bottle insert starwheel option
183317 | .504-B22 | +1 | 1 | PC | PHOTO EYE, REFLEX | WTB4FP-21311120ZZZ | SICK | 1222999 | Bottle insert starwheel option
4491238 | .504-B22 | +1 | 1 | PC | CONNECTOR CABLE | M8 FEMALE 3PIN ANGLE 5M | BALLUFF | BCC02MM | Bottle insert starwheel option
183317 | .504-B23 | +1 | 1 | PC | PHOTO EYE, REFLEX | WTB4FP-21311120ZZZ | SICK | 1222999 | Bottle insert starwheel option
4491238 | .504-B23 | +1 | 1 | PC | CONNECTOR CABLE | M8 FEMALE 3PIN ANGLE 5M | BALLUFF | BCC02MM | Bottle insert starwheel option
183317 | .504-B24 | +1 | 1 | PC | PHOTO EYE, REFLEX | WTB4FP-21311120ZZZ | SICK | 1222999 | Bottle insert starwheel option
4491238 | .504-B24 | +1 | 1 | PC | CONNECTOR CABLE | M8 FEMALE 3PIN ANGLE 5M | BALLUFF | BCC02MM | Bottle insert starwheel option
183317 | .504-B30 | +1 | 1 | PC | PHOTO EYE, REFLEX | WTB4FP-21311120ZZZ | SICK | 1222999 | Bottle insert starwheel option
4491238 | .504-B30 | +1 | 1 | PC | CONNECTOR CABLE | M8 FEMALE 3PIN ANGLE 5M | BALLUFF | BCC02MM | Bottle insert starwheel option
183317 | .504-B31 | +1 | 1 | PC | PHOTO EYE, REFLEX | WTB4FP-21311120ZZZ | SICK | 1222999 | Bottle insert starwheel option
4491238 | .504-B31 | +1 | 1 | PC | CONNECTOR CABLE | M8 FEMALE 3PIN ANGLE 5M | BALLUFF | BCC02MM | Bottle insert starwheel option
183317 | .504-B32 | +1 | 1 | PC | PHOTO EYE, REFLEX | WTB4FP-21311120ZZZ | SICK | 1222999 | Bottle insert starwheel option
4491238 | .504-B32 | +1 | 1 | PC | CONNECTOR CABLE | M8 FEMALE 3PIN ANGLE 5M | BALLUFF | BCC02MM | Bottle insert starwheel option
183317 | .504-B33 | +1 | 1 | PC | PHOTO EYE, REFLEX | WTB4FP-21311120ZZZ | SICK | 1222999 | Bottle insert starwheel option
4491238 | .504-B33 | +1 | 1 | PC | CONNECTOR CABLE | M8 FEMALE 3PIN ANGLE 5M | BALLUFF | BCC02MM | Bottle insert starwheel option
183317 | .504-B34 | +1 | 1 | PC | PHOTO EYE, REFLEX | WTB4FP-21311120ZZZ | SICK | 1222999 | Bottle insert starwheel option
4491238 | .504-B34 | +1 | 1 | PC | CONNECTOR CABLE | M8 FEMALE 3PIN ANGLE 5M | BALLUFF | BCC02MM | Bottle insert starwheel option
4302906 | .505-F1 | +0 | 1 | PC | CIRCUIT BREAKER | 1-POL 6A UL489 277V | SIEMENS | 5SJ4 106-7HG42 | Bottle insert starwheel option
4302926 | .505-F1 | +0 | 1 | PC | CIRCUIT BREAKER CONTACT BLOCK | 1S1Ö SEITL.ANBAU AN 5SJ4 | SIEMENS | 5ST3 010-0HG | Leaflet transfer GUK | X
4222756 | .505-A1,A2 | +1 | 1 | PC | FRICTION FEEDER | OFFER NO. A 2025-1056 | KRAUS | OFFER NO. A 2025-1056 | Leaflet transfer GUK | X
4302905 | .505-F2 | +0 | 1 | PC | CIRCUIT BREAKER | 1-POL 4A UL489 277V | SIEMENS | 5SJ4 104-7HG42 | Leaflet transfer GUK | X
4302926 | .505-F2 | +0 | 1 | PC | CIRCUIT BREAKER CONTACT BLOCK | 1S1Ö SEITL.ANBAU AN 5SJ4 | SIEMENS | 5ST3 010-0HG | Leaflet transfer GUK
4301390 | .505-B10 | +1 | 1 | PC | PHOTO EYE, REFLEX | WTB4S-3P2161 LIGHT SWITCHING | SICK | 1042040 | Leaflet transfer GUK |  | TBC
4491236 | .505-B10 | +1 | 1 | PC | CONNECTOR CABLE | M8 FEMALE 3PIN STRAIGHT 5M | BALLUFF | BCC02M9 | Leaflet transfer GUK
4300748 | .513-M1 | +1 | 1 | PC | SERVO MOTOR | SH100/50/030 | SCHNEIDER | SH31001P01A2010 | OVERHEAD CHAIN TRANSFER
4303143 | .513-M1 | +1 | 1 | PC | MOTOR CABLE | 14,0M 1,5MM² ..SH140/30/200 PAC3 | SCHNEIDER | VW3E1143R140C10 | OVERHEAD CHAIN TRANSFER
4303148 | .513-M1_1 | +1 | 1 | PC | RESOLVER CABLE | 14,0M FÜR SH-MOTOR | SCHNEIDER | VW3E2094R140C10 | OVERHEAD CHAIN TRANSFER
85088 | .513-B1 | +1 | 1 | PC | INDICATOR SWITCH | IFM *IE 5340-INDUKTIV | IFM | IE 5340-INDUKTIV | OVERHEAD CHAIN TRANSFER
4491239 | .513-B1 | +1 | 1 | PC | CONNECTOR CABLE | M8 FEMALE 3PIN ANGLE 10M | BALLUFF | BCC02MN | OVERHEAD CHAIN TRANSFER
4300748 | .513-M2 | +1 | 1 | PC | SERVO MOTOR | SH100/50/030 | SCHNEIDER | SH31001P01A2010 | OVERHEAD CHAIN TRANSFER
4303142 | .513-M2 | +1 | 1 | PC | MOTOR CABLE | 12,5M 1,5MM² ..SH140/30/200 PAC3 | SCHNEIDER | VW3E1143R125C10 | OVERHEAD CHAIN TRANSFER
4303147 | .513-M2_1 | +1 | 1 | PC | RESOLVER CABLE | 12,5M FÜR SH-MOTOR | SCHNEIDER | VW3E2094R125C10 | OVERHEAD CHAIN TRANSFER
85088 | .513-B2 | +1 | 1 | PC | INDICATOR SWITCH | IFM *IE 5340-INDUKTIV | IFM | IE 5340-INDUKTIV | OVERHEAD CHAIN TRANSFER
4491239 | .513-B2 | +1 | 1 | PC | CONNECTOR CABLE | M8 FEMALE 3PIN ANGLE 10M | BALLUFF | BCC02MN | OVERHEAD CHAIN TRANSFER
4300951 | .513-M3 | +1 | 1 | PC | SERVO MOTOR | SH070/60/020+SINGLETURN+BREMSE | SCHNEIDER | SH30702P01F2010 | OVERHEAD CHAIN TRANSFER
4303080 | .513-M3 | +1 | 1 | PC | MOTOR CABLE | 12,0M 1,5MM² ..SH140/30/200 PAC3 | SCHNEIDER | VW3E1143R120 | OVERHEAD CHAIN TRANSFER
4303081 | .513-M3_1 | +1 | 1 | PC | RESOLVER CABLE | 12,0M FÜR SH-MOTOR | SCHNEIDER | VW3E2094R120 | OVERHEAD CHAIN TRANSFER
85088 | .513-B3 | +1 | 1 | PC | INDICATOR SWITCH | IFM *IE 5340-INDUKTIV | IFM | IE 5340-INDUKTIV | OVERHEAD CHAIN TRANSFER
4491239 | .513-B3 | +1 | 1 | PC | CONNECTOR CABLE | M8 FEMALE 3PIN ANGLE 10M | BALLUFF | BCC02MN | OVERHEAD CHAIN TRANSFER
180327 | .513-S1 | +1 | 1 | PC | HOUSING | M22-I2 2-BEDIENSTELLEN | EATON | 216537 / 2444762 | OVERHEAD CHAIN TRANSFER
4303316 | .513-S1 | +1 | 1 | PC | OPERATING ELEMENT | SCHWARZ M22S-D-S FRONT SCHWARZ | EATON | 216591 | OVERHEAD CHAIN TRANSFER
4300108 | .513-S1 | +1 | 1 | PC | OPERATING ELEMENT ACCESSORIES | ADAPTER M22-A | EATON | 216374 | OVERHEAD CHAIN TRANSFER
4300110 | .513-S1 | +1 | 1 | PC | OPERATING ELEMENT CONTACT BLOCK | M22-K10 1SCHLIESSER | EATON | 216376 | OVERHEAD CHAIN TRANSFER
192997 | .513-S1 | +1 | 1 | PC | LABEL HOLDER | BSH-B | ELFIN | 020ST18-020RE18 | OVERHEAD CHAIN TRANSFER
4303316 | .513-S2 | +1 | 1 | PC | OPERATING ELEMENT | SCHWARZ M22S-D-S FRONT SCHWARZ | EATON | 216591 | OVERHEAD CHAIN TRANSFER
4300108 | .513-S2 | +1 | 1 | PC | OPERATING ELEMENT ACCESSORIES | ADAPTER M22-A | EATON | 216374 | OVERHEAD CHAIN TRANSFER
4300110 | .513-S2 | +1 | 1 | PC | OPERATING ELEMENT CONTACT BLOCK | M22-K10 1SCHLIESSER | EATON | 216376 | OVERHEAD CHAIN TRANSFER
192997 | .513-S2 | +1 | 1 | PC | LABEL HOLDER | BSH-B | ELFIN | 020ST18-020RE18 | OVERHEAD CHAIN TRANSFER
4305504 | .513-B10 | +1 | 1 | PC | LUMINESCENCE SENSOR | UV-LICHT P1PA001 | WENGLOR | P1PA001 | OVERHEAD CHAIN TRANSFER
4491247 | .513-B10 | +1 | 1 | PC | CONNECTOR CABLE | M12 FEMALE 4PIN ANGLE 10M | BALLUFF | BCC0330 | OVERHEAD CHAIN TRANSFER
4305504 | .513-B11 | +1 | 1 | PC | LUMINESCENCE SENSOR | UV-LICHT P1PA001 | WENGLOR | P1PA001 | OVERHEAD CHAIN TRANSFER
4491247 | .513-B11 | +1 | 1 | PC | CONNECTOR CABLE | M12 FEMALE 4PIN ANGLE 10M | BALLUFF | BCC0330 | OVERHEAD CHAIN TRANSFER
183200 | .513-B4 | +1 | 1 | PC | PROXIMITY SWITCH, INDUCTIVE | NBN3-8GM45-E2-V3 | PEPPERL & FUCHS | 088651 | OVERHEAD CHAIN TRANSFER
4491238 | .513-B4 | +1 | 1 | PC | CONNECTOR CABLE | M8 FEMALE 3PIN ANGLE 5M | BALLUFF | BCC02MM | OVERHEAD CHAIN TRANSFER
4300857 | .1023-M1 | +1 | 1 | PC | SERVO MOTOR | SH070/60/020 | SCHNEIDER | SH30702P01A2010 | OVERHEAD CHAIN TRANSFER
4302822 | .1023-M1 | +1 | 1 | PC | MOTOR CABLE | 07,5M 1,5MM² ..SH140/30/200 PAC3 | SCHNEIDER | VW3E1143R075 | OVERHEAD CHAIN TRANSFER
4302823 | .1023-M1_1 | +1 | 1 | PC | RESOLVER CABLE | 07,5M FÜR SH-MOTOR | SCHNEIDER | VW3E2094R075 | OVERHEAD CHAIN TRANSFER
4301607 | .1023-B1 | +1 | 1 | PC | PROXIMITY SWITCH, INDUCTIVE | IME M8 2,0MM B S METAL : IME08-02BPSZTOS | SICK | 1040870 | OVERHEAD CHAIN TRANSFER
4491238 | .1023-B1 | +1 | 1 | PC | CONNECTOR CABLE | M8 FEMALE 3PIN ANGLE 5M | BALLUFF | BCC02MM | OVERHEAD CHAIN TRANSFER
4300857 | .1023-M2 | +1 | 1 | PC | SERVO MOTOR | SH070/60/020 | SCHNEIDER | SH30702P01A2010 | SPOON TRANSFER #1
4303033 | .1023-M2 | +1 | 1 | PC | MOTOR CABLE | 05,0M 1,5MM² ..SH140/30/200 PAC3 | SCHNEIDER | VW3E1143R050G10 | SPOON TRANSFER #1
4303034 | .1023-M2_1 | +1 | 1 | PC | RESOLVER CABLE | 05,0M FÜR SH-MOTOR | SCHNEIDER | VW3E2094R050 | SPOON TRANSFER #1
4302064 | .1023-B2 | +1 | 1 | PC | PROXIMITY SWITCH, INDUCTIVE | M8 2,0MM B Ö METAL L=50MM | SICK | IME08-02BPOVTOSS08 : 1048214 | SPOON TRANSFER #1
4491238 | .1023-B2 | +1 | 1 | PC | CONNECTOR CABLE | M8 FEMALE 3PIN ANGLE 5M | BALLUFF | BCC02MM | SPOON TRANSFER #1
4301125 | .1023-B10 | +1 | 1 | PC | LIGHT BARRIER, REFLEX | E3T-SR23M5J0.3M. STECKER M8 | OMRON | E3T-SR23M5J0.3M | SPOON TRANSFER #1 |  | TBC.
185646 | .1023-B10 | +1 | 1 | PC | REFLECTOR | L=62MM X B=10MM | IFM | E20988 | SPOON TRANSFER #1
4302057 | .1023-B11 | +1 | 1 | PC | PROXIMITY SWITCH, INDUCTIVE | M8 4,0MM NB S METAL | SICK | IME08-04NPSZT0K | SPOON TRANSFER #1
4491236 | .1023-B11 | +1 | 1 | PC | CONNECTOR CABLE | M8 FEMALE 3PIN STRAIGHT 5M | BALLUFF | BCC02M9 | SPOON TRANSFER #1
4302057 | .1023-B12 | +1 | 1 | PC | PROXIMITY SWITCH, INDUCTIVE | M8 4,0MM NB S METAL | SICK | IME08-04NPSZT0K | SPOON TRANSFER #1
4491238 | .1023-B12 | +1 | 1 | PC | CONNECTOR CABLE | M8 FEMALE 3PIN ANGLE 5M | BALLUFF | BCC02MM | SPOON TRANSFER #1
4302064 | .1023-K1 | +1 | 1 | PC | PROXIMITY SWITCH, INDUCTIVE | M8 2,0MM B Ö METAL L=50MM | SICK | IME08-02BPOVTOSS08 : 1048214 | SPOON TRANSFER #1 |  | TBC
| .1023-K2 | +1 | 1 | PC |  |  |  |  | SPOON TRANSFER #1
4491238 | .1180-K1 | +1 | 1 | PC | CONNECTOR CABLE | M8 FEMALE 3PIN ANGLE 5M | BALLUFF | BCC02MM | SPOON TRANSFER #1
4491238 | .1180-K2 | +1 | 1 | PC | CONNECTOR CABLE | M8 FEMALE 3PIN ANGLE 5M | BALLUFF | BCC02MM | SPOON TRANSFER #1
4204762 | .1180-K1,K2 | +1 | 1 | PC | SOLENOID | VUVG-L14-B52-ZT-G18-1R8L | FESTO | 564212 | SPOON TRANSFER #1
4304500 | .1180-B1 | +1 | 1 | PC | INDICATOR SWITCH | SMT-8M-A-PS-24V-E-0,3-M8D | FESTO | 574334 | SPOON TRANSFER #1
4491236 | .1180-B1 | +1 | 1 | PC | CONNECTOR CABLE | M8 FEMALE 3PIN STRAIGHT 5M | BALLUFF | BCC02M9 | SPOON TRANSFER #1
4304500 | .1180-B2 | +1 | 1 | PC | INDICATOR SWITCH | SMT-8M-A-PS-24V-E-0,3-M8D | FESTO | 574334 | SPOON TRANSFER #1
4491236 | .1180-B2 | +1 | 1 | PC | CONNECTOR CABLE | M8 FEMALE 3PIN STRAIGHT 5M | BALLUFF | BCC02M9 | SPOON TRANSFER #1
4301834 | .1180-X1 | +1 | 1 | PC | HOUSING-BOTTOM PART | HAN 10A METRISCH, 2X M20 | HARTING | 19200100290 | SPOON TRANSFER #2
4301833 | .1180-X1 | +1 | 1 | PC | HOUSING-UPPER PART | HAN 10A METRISCH | HARTING | 19200101540 | SPOON TRANSFER #2
4300138 | .1180-X1 | +1 | 1 | PC | MALE INSERT | HAN 10A | HARTING | 09200102612 | SPOON TRANSFER #2
4300139 | .1180-X1 | +1 | 1 | PC | FEMALE INSERT | HAN 10A | HARTING | 09200102812 | SPOON TRANSFER #2
4491238 | .1180-K3 | +1 | 1 | PC | CONNECTOR CABLE | M8 FEMALE 3PIN ANGLE 5M | BALLUFF | BCC02MM | SPOON TRANSFER #1
4491238 | .1180-K4 | +1 | 1 | PC | CONNECTOR CABLE | M8 FEMALE 3PIN ANGLE 5M | BALLUFF | BCC02MM | SPOON TRANSFER #1
4204762 | .1180-K3,K4 | +1 | 1 | PC | SOLENOID | VUVG-L14-B52-ZT-G18-1R8L | FESTO | 564212 | SPOON TRANSFER #2
4302248 | .1180-B3 | +1 | 1 | PC | INDICATOR SWITCH | SMT-10M-PS-24V-E-0,3L-& | FESTO | 551375 | SPOON TRANSFER #2
4491236 | .1180-B3 | +1 | 1 | PC | CONNECTOR CABLE | M8 FEMALE 3PIN STRAIGHT 5M | BALLUFF | BCC02M9 | SPOON TRANSFER #2
4302248 | .1180-B4 | +1 | 1 | PC | INDICATOR SWITCH | SMT-10M-PS-24V-E-0,3L-& | FESTO | 551375 | SPOON TRANSFER #2
4491236 | .1180-B4 | +1 | 1 | PC | CONNECTOR CABLE | M8 FEMALE 3PIN STRAIGHT 5M | BALLUFF | BCC02M9 | SPOON TRANSFER #2
4301834 | .1180-X2 | +1 | 1 | PC | HOUSING-BOTTOM PART | HAN 10A METRISCH, 2X M20 | HARTING | 19200100290 | SPOON TRANSFER #2
4301833 | .1180-X2 | +1 | 1 | PC | HOUSING-UPPER PART | HAN 10A METRISCH | HARTING | 19200101540 | SPOON TRANSFER #2
4300138 | .1180-X2 | +1 | 1 | PC | MALE INSERT | HAN 10A | HARTING | 09200102612 | SPOON TRANSFER #2
4300139 | .1180-X2 | +1 | 1 | PC | FEMALE INSERT | HAN 10A | HARTING | 09200102812 | SPOON TRANSFER #2
4491238 | .1180-K5 | +1 | 1 | PC | CONNECTOR CABLE | M8 FEMALE 3PIN ANGLE 5M | BALLUFF | BCC02MM | SPOON TRANSFER #2
4491238 | .1180-K6 | +1 | 1 | PC | CONNECTOR CABLE | M8 FEMALE 3PIN ANGLE 5M | BALLUFF | BCC02MM | SPOON TRANSFER #2
4204762 | .1180-K5,K6 | +1 | 1 | PC | SOLENOID | VUVG-L14-B52-ZT-G18-1R8L | FESTO | 564212 | SPOON TRANSFER #2
4304500 | .1180-B26 | +1 | 1 | PC | INDICATOR SWITCH | SMT-8M-A-PS-24V-E-0,3-M8D | FESTO | 574334 | SPOON TRANSFER #2
4491236 | .1180-B26 | +1 | 1 | PC | CONNECTOR CABLE | M8 FEMALE 3PIN STRAIGHT 5M | BALLUFF | BCC02M9 | SPOON TRANSFER #2
4304500 | .1180-B27 | +1 | 1 | PC | INDICATOR SWITCH | SMT-8M-A-PS-24V-E-0,3-M8D | FESTO | 574334 | SPOON TRANSFER #2
4491236 | .1180-B27 | +1 | 1 | PC | CONNECTOR CABLE | M8 FEMALE 3PIN STRAIGHT 5M | BALLUFF | BCC02M9 | SPOON TRANSFER #2
4301834 | .1180-X3 | +1 | 1 | PC | HOUSING-BOTTOM PART | HAN 10A METRISCH, 2X M20 | HARTING | 19200100290 | SPOON TRANSFER #2
4301833 | .1180-X3 | +1 | 1 | PC | HOUSING-UPPER PART | HAN 10A METRISCH | HARTING | 19200101540 | SPOON TRANSFER #2
4300138 | .1180-X3 | +1 | 1 | PC | MALE INSERT | HAN 10A | HARTING | 09200102612 | SPOON TRANSFER #2
4300139 | .1180-X3 | +1 | 1 | PC | FEMALE INSERT | HAN 10A | HARTING | 09200102812 | SPOON TRANSFER #2
4217827 | .1300-M1 | +1 | 1 | PC | MOTOR | WF20 DRN63MS4/TF I=10.25 | SEW-EURO DRIVE | WF20 DRN63MS4/TF | SPOON TRANSFER #2
4222812 | .2300-M1 | +1 | 1 | PC | CONVEYOR | X65-IWK-56091 | FLEXLING | X65-IWK-56091 | SPOON TRANSFER #2

## IQOQ list_0.1
IWK (THAILAND) LTD.
[5 empty] | MODEL | : IWK SC 5 | : IWK SC 5
[5 empty] | ORDER NO. | : 56091 | : 56091
[5 empty] | SERIAL NO. | : 173 | : 173
[5 empty] | CUSTOMER | : Mylan , IN | : Mylan , IN
Part. No. | CIS. | Loc. | Qty. | Unit | Designation | Description | Supplier | Supplier No. | Noted. | Safety component
4301958 | .000-K1 | +0 | 1 | PC | LINE FILTER | 3X300/520V+N 36A FN3280H-36-33 | SCHAFFNER | 800-166 : FN3280H-36-33
4301519 | .000-Q1 | +0 | 1 | PC | MAIN SWITCH | 63A 22KW 3 POLIG GY/BK : KG64B. T303 | KRAUS & NAIMER | KG64B.T303/D-A186E
4302981 | .000-M1 | +0 | 1 | PC | CABINET FAN | 24VDC 105M³/H AUSSCHNITT 177X177 :SK 3239.124 | RITTAL | SK 3239.124
4302981 | .000-M2 | +0 | 1 | PC | CABINET FAN | 24VDC 105M³/H AUSSCHNITT 177X177 :SK 3239.124 | RITTAL | SK 3239.124
4302478 | .000-F1 | +0 | 1 | PC | MOTOR PROTECTION SWITCH | 2,5-4A | SCHNEIDER | GV2 P08 | IPC
4305456 | .000-T1 | +0 | 1 | pc. | POWER SUPPLY , SWITCH-MODE | 3X 340-550V,47-63HZ, 40A | WAGO | 2787-2348 | Power supply
4301487 | .000-F2 | +0 | 1 | PC | OVERLOAD PROTECTION | MICO 24VDC 4CHANNEL 4-6-8-10A | MURR | MICO 4.10 Art.no.9000-41034-0401000 | IPC
4301487 | .000-F3 | +0 | 1 | PC | OVERLOAD PROTECTION | MICO 24VDC 4CHANNEL 4-6-8-10A | MURR | MICO 4.10 Art.no.9000-41034-0401000 | IPC
4304017 | .000-G1 | +0 | 1 | pc. | CONDENSER | KONDENSATORMODUL 8,8KJ : C-TEC 2420 | J.SCHNEIDER | NCPA0747G01012 | IPC
4303464 | .000-F4 | +0 | 1 | pc. | OVERLOAD PROTECTION | MICO 24VDC 8KANALIG 8X4A | MURR | 9000-41068-0400000 | IPC
4301488 | .000-F5 | +0 | 1 | PC | OVERLOAD PROTECTION | MICO 24VDC 2CHANNEL 4-6-8-10A | MURR | MICO 4.10 Art.no.9000-41042-0401000 | IPC
4300117 | .001-S1 | +1 | 1 | PC | OPERATING ELEMENT EMERGENCY STOP | M22-PV/K01 | EATON | 216515 |  | X
4301581 | .002-B1 | +1 | 1 | PC | SAFETY SWITCH | NM03VZA-M / 3Ö | EUCHNER | 084455 |  | X
4301581 | .002-B2 | +1 | 1 | PC | SAFETY SWITCH | NM03VZA-M / 3Ö | EUCHNER | 084455 |  | X
4301581 | .002-B3 | +1 | 1 | PC | SAFETY SWITCH | NM03VZA-M / 3Ö | EUCHNER | 084455 |  | X
4301581 | .002-B4 | +1 | 1 | PC | SAFETY SWITCH | NM03VZA-M / 3Ö | EUCHNER | 084455 |  | X
4305381 | .002-B5 | +1 | 1 | PC | SAFETY SWITCH | NM02VZA-SM4 / 2Ö, M12 4-POL | EUCHNER | 084564 |  | X
4305381 | .002-B6 | +1 | 1 | PC | SAFETY SWITCH | NM02VZA-SM4 / 2Ö, M12 4-POL | EUCHNER | 084564 |  | X
4305774 | .003-A1 | +2 | 1 | PC | TOUCHSCREEN | 15 ZOLL MIT SDL4 | B & R | SIEHE ANGBEOT, NUR POS 2.1 | IPC version old 4303771
4222460 | .003-A2 | +0 | 1 | PC | INDUSTRIAL PC | B&R AUTOMATION PC 4100 | B & R | 5G02105B0044W0-XXX | IPC version Old 4303772/4304602/4304917/4305773
4306083 | .003-X10 | +0 | 1 | PC | NETWORK DISTRIBUTOR | NITE-RS8-2100,8-FACH SWITCH,TE | TERZ | 221600 | IPC version
| .003-A1.S1 | +2 | 1 | pc. | BUTTON SWITCH INCLUDE 4305774 | 15 ZOLL MIT SDL4 | B & R | SIEHE ANGBEOT, NUR POS 2.1
| .003-A1.S2 | +2 | 1 | pc. | BUTTON SWITCH INCLUDE 4305774 | 15 ZOLL MIT SDL4 | B & R | SIEHE ANGBEOT, NUR POS 2.1
| .003-A1.S3 | +2 | 1 | pc. | BUTTON SWITCH INCLUDE 4305774 | 15 ZOLL MIT SDL4 | B & R | SIEHE ANGBEOT, NUR POS 2.1
| .003-A1.S4 | +2 | 1 | pc. | BUTTON SWITCH INCLUDE 4305774 | 15 ZOLL MIT SDL4 | B & R | SIEHE ANGBEOT, NUR POS 2.1
4303199 | .003-S4 | +1 | 1 | PC | JOG BUTTON | WITH RESET CABLE AND STEC , +/- | IWS | 850008638 | Jog cable + Confirm button.
4303199 | .003-S5 | +1 | 1 | PC | JOG BUTTON | WITH RESET CABLE AND STEC , +/- | IWS | 850008638 | Jog cable + Confirm button.
4303199 | .003-S6 | +1 | 1 | PC | JOG BUTTON | WITH RESET CABLE AND STEC , +/- | IWS | 850008638 | Jog cable + Confirm button.
4303199 | .003-S7 | +1 | 1 | PC | JOG BUTTON | WITH RESET CABLE AND STEC , +/- | IWS | 850008638 | Jog cable + Confirm button.
181536 | .003-P2 | +0 | 1 | PC | COUNTER OF OPERATING HOURS | CONSTRUCTION VERSION | HENGSTLER | 0 891 531
4306083 | .003-X20 | +0 | 1 | PC | NETWORK DISTRIBUTOR | NITE-RS8-2100,8-FACH SWITCH,TE | TERZ | 221600
4303768 | .003-X11 | +0 | 1 | PC | NETWORK DISTRIBUTOR | ROUTER EAGLE ONE : 0200T1T1SDDY90000HHE05.4.01 | HIRSCHMANN | SIEHE GRUNDDATENTEXT | Rounter one
4304893 | .003-X12 | +0 | 1 | PC | TELESERVICE MODULE | EWON FLEXY205 | WACHENDORFF | FLEXY205 | Flexy 205
4304148 | .004-K1 | +0 | 1 | PC | PAC CONTROLLER | LMC 402, 16 ACHSEN | SCHNEIDER | LMC402CAA10010
4302542 | .004-K20.00 | +0 | 1 | PC | BUS COUPLER | TM5 SERCOS 3 BUS COUPLER | SCHNEIDER | TM5NS31
4303153 | .004-F1 | +0 | 1 | PC | GLASS (FUSE INSERT) | T 1A 5x20mm / 250B | ESKA G | 522.517
4302544 | .004-K20.01 | +0 | 1 | PC | BUS COUPLER | TM5 FEEDING MODULE FOR BUS COUPLER | SCHNEIDER | TM5SPS3
4302546 | .004-K20.1 | +0 | 1 | PC | DIGITAL INPUT | TM5 INPUT MODULE 24V 12 INPUT | SCHNEIDER | TM5SDI12D
4302546 | .004-K20.2 | +0 | 1 | PC | DIGITAL INPUT | TM5 INPUT MODULE 24V 12 INPUT | SCHNEIDER | TM5SDI12D
4302546 | .004-K20.3 | +0 | 1 | PC | DIGITAL INPUT | TM5 INPUT MODULE 24V 12 INPUT | SCHNEIDER | TM5SDI12D
4302546 | .004-K20.4 | +0 | 1 | PC | DIGITAL INPUT | TM5 INPUT MODULE 24V 12 INPUT | SCHNEIDER | TM5SDI12D
4303153 | .004-F2 | +0 | 1 | PC | GLASS (FUSE INSERT) | T 1A 5x20mm / 250B | ESKA G | 522.517
4302977 | .004-K20.02 | +0 | 1 | PC | BUS COUPLER | TM5 SPS2 VERSORGUNG BUS +E/A | SCHNEIDER | TM5SPS2
4302549 | .004-K20.20 | +0 | 1 | PC | DIGITAL OUTPUT | TM5 OUTPUT MODULE 24V 12 OUTPUT | SCHNEIDER | TM5SDO12T
4302549 | .004-K20.21 | +0 | 1 | PC | DIGITAL OUTPUT | TM5 OUTPUT MODULE 24V 12 OUTPUT | SCHNEIDER | TM5SDO12T
4302549 | .004-K20.22 | +0 | 1 | PC | DIGITAL OUTPUT | TM5 OUTPUT MODULE 24V 12 OUTPUT | SCHNEIDER | TM5SDO12T
4302957 | .004-K20.28 | +0 | 1 | PC | DIGITAL OUTPUT | TM5 AUSGANGSMODUL RELAIS 2-KANAL | SCHNEIDER | TM5SDO2R
4304572 | .004-K20.50 | +0 | 1 | PC | INCREMENTAL TRANSMITTER | TM5 1 X GEBER + 2 X DI | SCHNEIDER | TM5 SE1MISC20005
4303153 | .004-F4 | +0 | 1 | PC | GLASS (FUSE INSERT) | T 1A 5x20mm / 250B | ESKA G | 522.517
4302958 | .004-K20.08 | +0 | 1 | PC | BUS COUPLER | TM5-TM7 BUSKOPPLER | SCHNEIDER | TM5SBET7
4303300 | .004-K21.1 | +1 | 1 | PC | DIGITAL INPUT/OUTPUT | TM7 FELDBUS E/A-MOD.24V 16E/0, | SCHNEIDER | TM7BDM16B
4303300 | .004-K21.2 | +1 | 1 | PC | DIGITAL INPUT/OUTPUT | TM7 FELDBUS E/A-MOD.24V 16E/0, | SCHNEIDER | TM7BDM16B
4303300 | .004-K21.3 | +1 | 1 | PC | DIGITAL INPUT/OUTPUT | TM7 FELDBUS E/A-MOD.24V 16E/0, | SCHNEIDER | TM7BDM16B
4303300 | .004-K21.4 | +1 | 1 | PC | DIGITAL INPUT/OUTPUT | TM7 FELDBUS E/A-MOD.24V 16E/0, | SCHNEIDER | TM7BDM16B | Option
4303300 | .004-K21.5 | +1 | 1 | PC | DIGITAL INPUT/OUTPUT | TM7 FELDBUS E/A-MOD.24V 16E/0, | SCHNEIDER | TM7BDM16B | Option
4303300 | .004-K21.6 | +1 | 1 | PC | DIGITAL INPUT/OUTPUT | TM7 FELDBUS E/A-MOD.24V 16E/0, | SCHNEIDER | TM7BDM16B | Option
4303300 | .004-K21.7 | +1 | 1 | PC | DIGITAL INPUT/OUTPUT | TM7 FELDBUS E/A-MOD.24V 16E/0, | SCHNEIDER | TM7BDM16B | Option
4302959 | .004-K21.01 | +1 | 1 | PC | BUS POWER DISTRIBUTION | TM7 BUSSTROMVERTEILER | SCHNEIDER | TM7SPS1A | Option
4303300 | .004-K21.8 | +1 | 1 | PC | DIGITAL INPUT/OUTPUT | TM7 FELDBUS E/A-MOD.24V 16E/0, | SCHNEIDER | TM7BDM16B | Option
4305127 | .004-K10 | +0 | 1 | PC | INTERFACE MODULE | IO-LINK MASTER M. 8DI+8DO | IFM | AL1920 | Rf format code
4105482 | .005-B1,Q1 | +1 | 1 | PC | MAINTENANCE UNIT | MS6-LFR* 1465481.01.A .01PL | FESTO | TH_CS.1465481
4305344 | .005-X1 | +1 | 1 | PC | DISTRIBUTOR | VERTEILER PHOENIX 8XM8 3POL.M16 | PHOENIX CONTACT | 1166980 | > 4303742_Old
4302357 | .007-Q1 | +0 | 1 | PC | POWER CONTACTOR | 18,5KW,1S+1Ö INTEGR,24VDC LOW E. | SCHNEIDER | LC1 D38BL
4302482 | .007-F1 | +0 | 1 | PC | MOTOR PROTECTION SWITCH | 13-18A | SCHNEIDER | GV2 P20
4302567 | .007-T1 | +0 | 1 | PC | SUPPLY MOTOR CONTROLLER | LXM-62PSD FEEDING MODULE | SCHNEIDER | LXM62PD84A11010
4302763 | .007-T3 | +0 | 1 | PC | MOTOR CONTROLLER | LXM SINGLE DRIVE 1 X 9A | SCHNEIDER | LXM62DD27C21010
4302764 | .007-T4 | +0 | 1 | PC | MOTOR CONTROLLER | LXM DOUBLE DRIVE 2 X 5A | SCHNEIDER | LXM62DD15D21010
4302764 | .007-T5 | +0 | 1 | PC | MOTOR CONTROLLER | LXM DOUBLE DRIVE 2 X 5A | SCHNEIDER | LXM62DD15D21010 | Option
4302764 | .007-T6 | +0 | 1 | PC | MOTOR CONTROLLER | LXM DOUBLE DRIVE 2 X 5A | SCHNEIDER | LXM62DD15D21010 | Option
4302760 | .007-T7 | +0 | 1 | PC | MOTOR CONTROLLER | LXM DOUBLE DRIVE 2 X 2A | SCHNEIDER | LXM62DU60D21010 | Option
4302760 | .007-T8 | +0 | 1 | PC | MOTOR CONTROLLER | LXM DOUBLE DRIVE 2 X 2A | SCHNEIDER | LXM62DU60D21010 | Option
9541 | .008-K1 | +1 | 1 | PC | VALVE PACK | 10P-14-6B-MP-R-Y-CMMCML+ZSU , CPV14-VI | FESTO | 18210
4306285 | .009-P1 | +1 | 1 | PC | LUMINOUS ELEMENT | LEUCHTELEMENT GRÜN LED XVB7C23 | SCHNEIDER | XVB7C23 | Warning beacon
4306287 | .009-P2 | +1 | 1 | PC | LUMINOUS ELEMENT | LEUCHTELEMENT BLAU LED XVB7C26 | SCHNEIDER | XVB7C26 | Warning beacon
4306286 | .009-P3 | +1 | 1 | PC | LUMINOUS ELEMENT | LEUCHTELEMENT ORANGE LED XVB7C | SCHNEIDER | XVB7C25 | Warning beacon
4306288 | .009-P4 | +1 | 1 | PC | LUMINOUS ELEMENT | LEUCHTELEMENT ROT LED XVB7C24 | SCHNEIDER | XVB7C24 | Warning beacon
4306291 | .009-P5 | +1 | 1 | PC | ACOUSTIC ELEMENT | AKUSTIKELEMENT XVB7C9S 12 bis 48 V | SCHNEIDER | XVB7C9S | Warning beacon
4302478 | .011-F1 | +0 | 1 | PC | MOTOR PROTECTION SWITCH | 2,5-4A | SCHNEIDER | GV2 P08
199711 | .011-M1 | +1 | 1 | PC | VACUUM PUMP | SECO SV 1040 C 000 INXX | BUSCH | 1261238375
4303536 | .011-Q1 | +0 | 1 | PC | POWER CONTACTOR | 4KW,9A,1S1Ö,24VDC LOW ENERGY | SCHNEIDER | LC1 D09BL
4306083 | .012-X1 | +0 | 1 | PC | NETWORK DISTRIBUTOR | NITE-RS8-2100,8-FACH SWITCH,TE | TERZ | 221600 | Code reading
4302431 | .012-T1 | +0 | 1 | PC | I/O MODULE | DBOX WT10 C-IO V3 | LAETUS | 139980101 | Code reading
4306172 | .012-A1 | +1 | 1 | PC | VISUALIZATION UNIT | COMMANDER 210S+WT10 | LAETUS | LT139060016 | With Argust WT10 |  | TBC
4304317
4222897 | .012-A10 | +1 | 1 | PC | HMI LCD | IV4-CP70 , 7" | KEYENCE | KEYENCE IV4-CP70 | KEYENCE IV4-CP70
4304722 | .014-K2.0 | +0 | 1 | PC | INTERFACE MODULE | PNOZ M ES ETHERNET/IP | PILZ | 772137 | ETH module | X
4303947 | .014-K2.1 | +0 | 1 | PC | EMERGENCY STOP DEVICE | BASISGERÄT PNOZ M B0 | PILZ | 772100 |  | X
4303957 | .014-K2.1 | +0 | 1 | PC | MEMORY CARD | PNOZMULTI CHIPCARD 1 PIECE 32KB | PILZ | 779211
4303949 | .014-K2.3 | +0 | 1 | PC | EXTENSION MODULE | PNOZ M EF 16 DI | PILZ | 772140 | Upstream & Down steram machine | X
4303992 | .014-K15 | +0 | 1 | PC | CONTACT BLOCK | PNOZ S11 8 SAFETY CONTACTS (S) | PILZ | 750111 |  | X
4303992 | .014-K25 | +0 | 1 | PC | CONTACT BLOCK | PNOZ S11 8 SAFETY CONTACTS (S) | PILZ | 750111 |  | X
4300771 | .020-M1 | +1 | 1 | PC | SERVO MOTOR | SH100/40/080+BREMSE | SCHNEIDER | SH31003P01F2010
4301756 | .020-B1 | +1 | 1 | PC | PROXIMITY SWITCH, INDUCTIVE | M8 4,0MM NB S METAL | SICK | 1040886 | > 4301607
4301756 | .020-B2 | +1 | 1 | PC | PROXIMITY SWITCH, INDUCTIVE | M8 4,0MM NB S METAL | SICK | 1040886 | > 4301607
4304500 | .023-B1 | +1 | 1 | PC | INDICATOR SWITCH | SMT-8M-A-PS-24V-E-0,3-M8D | FESTO | 574334
4304500 | .023-B3 | +1 | 1 | PC | INDICATOR SWITCH | SMT-8M-A-PS-24V-E-0,3-M8D | FESTO | 574334
4304500 | .023-B4 | +1 | 1 | PC | INDICATOR SWITCH | SMT-8M-A-PS-24V-E-0,3-M8D | FESTO | 574334
4204762 | .023-K1,K2 | +1 | 1 | PC | SOLENOID | VUVG-L14-B52-ZT-G18-1R8L | FESTO | 564212
4204762 | .023-K3,K4 | +1 | 1 | PC | SOLENOID | VUVG-L14-B52-ZT-G18-1R8L | FESTO | 564212
4301072 | .023-B5 | +1 | 1 | PC | LIGHT BARRIER, REFLEX | WLG4-3P2132 LIGHT SWITCHING | SICK | 1029567 | Monitoring level max rejects.
185398 | .040-B1 | +1 | 1 | PC | PROXIMITY SWITCH, CAPACITIVE | BCS D22T408-XXS10C-EP02 : BCS001H | BALLUFF | 217873 : BCS001H
4301607 | .040-B2 | +1 | 1 | PC | PROXIMITY SWITCH, INDUCTIVE | IME M8 2,0MM B S METAL : IME08-02BPSZTOS | SICK | 1040870
183922 | .040-B3 | +1 | 1 | PC | PHOTO EYE, REFLEX | WTB4FP-21312120ZZZ DARK SWITCHING | SICK | 1119968
4305130 | .040-B100 | +1 | 1 | PC | READ/WRITE HEAD | RFID, IO-LINK, ZYLINDRISCH M18 | IFM | DTI421 | Carton infeed coding
185398 | .041-B1 | +1 | 1 | PC | PROXIMITY SWITCH, CAPACITIVE | BCS D22T408-XXS10C-EP02 : BCS001H | BALLUFF | 217873 : BCS001H
4000499 | .042-K1 | +1 | 1 | PC | SOLENOID | VP742R-5YOD1-04FA | SMC | VP742R-5YOD1-04FA
4000499 | .042-K2 | +1 | 1 | PC | SOLENOID | VP742R-5YOD1-04FA | SMC | VP742R-5YOD1-04FA
4210343 | .042-K5 | +1 | 1 | PC | VENTURI JET | OVEM-14-L-B-QO-CE-N | FESTO | 539074
4301581 | .043-B10 | +1 | 1 | PC | SAFETY SWITCH | NM03VZA-M / 3Ö | EUCHNER | 084455 |  | X
4301756 | .043-B1 | +1 | 1 | PC | PROXIMITY SWITCH, INDUCTIVE | M8 4,0MM NB S METAL | SICK | 1040886
183922 | .043-B2 | +1 | 1 | PC | PHOTO EYE, REFLEX | WTB4FP-21312120ZZZ DARK SWITCHING | SICK | 1119968
4304088 | .043-B3 | +1 | 1 | PC | PHOTO EYE, REFLEX | LASERSENSOR LR-ZB250C3P | KEYENCE | LR-ZB250C3P
4203696 | .043-K1,K2 | +1 | 1 | PC | SOLENOID | VUVG-L14-B52-T-G18-1P3 | FESTO | 574230
4301072 | .043-B5 | +1 | 1 | PC | LIGHT BARRIER, REFLEX | WLG4-3P2132 LIGHT SWITCHING | SICK | 1029567 | Monitoring level max rejects.
4302481 | .050-F1 | +0 | 1 | PC | MOTOR PROTECTION SWITCH | 9-14A | SCHNEIDER | GV2 P16 | Glue closure front&rear
4116026 | .050-K1 | +1 | 1 | PC | HOTMELT GLUE UNIT | PROBLUE FLEX 4/2 | NORDSON | PROBLUE FLEX 4/2 | Glue closure 400/480V
183317 | .051-B1 | +1 | 1 | PC | PHOTO EYE, REFLEX | WTB4FP-21311120ZZZ | SICK | 1222999 | Glue closure front&rear | New
4303316 | .051-S1 | +1 | 1 | PC | OPERATING ELEMENT | SCHWARZ M22S-D-S FRONT SCHWARZ | EATON | 216591 | Glue closure front&rear
4303316 | .051-S2 | +1 | 1 | PC | OPERATING ELEMENT | SCHWARZ M22S-D-S FRONT SCHWARZ | EATON | 216591 | Glue closure front&rear
4302264 | .051-K1 | +0 | 1 | PC | ELECTRONIC COUPLING LINK | 24VDC/24VDC, 3A, UL, 300 HZ | PHOENIX CONTACT | 2900364 | Glue closure front&rear
4002616 | .051-K3 | +1 | 1 | PC | NOZZLE APPLICATOR HEAD | MINI BLUE II | NORDSON |  | Glue closure front&rear
4302264 | .051-K2 | +0 | 1 | PC | ELECTRONIC COUPLING LINK | 24VDC/24VDC, 3A, UL, 300 HZ | PHOENIX CONTACT | 2900364 | Glue closure front&rear
4002616 | .051-K4 | +1 | 1 | PC | NOZZLE APPLICATOR HEAD | MINI BLUE II | NORDSON |  | Glue closure front&rear
4304500 | .052-B1 | +1 | 1 | PC | INDICATOR SWITCH | SMT-8M-A-PS-24V-E-0,3-M8D | FESTO | 574334 | Glue pneumatic clousure front
4203696 | .052-K1/K2 | +1 | 1 | PC | SOLENOID | VUVG-L14-B52-T-G18-1P3 | FESTO | 574230 | Glue pneumatic clousure front
4304500 | .052-B2 | +1 | 1 | PC | INDICATOR SWITCH | SMT-8M-A-PS-24V-E-0,3-M8D | FESTO | 574334 | Glue pneumatic clousure rear
4203696 | .052-K3/K4 | +1 | 1 | PC | SOLENOID | VUVG-L14-B52-T-G18-1P3 | FESTO | 574230 | Glue pneumatic clousure rear
4303323 | .100-B1 | +1 | 1 | PC | LIGHT BARRIER, REFLEX | WL9LG-3P2232 LASER | SICK | 1058234
4304237 | .101-B1 | +1 | 1 | PC | PHOTO EYE, REFLEX | WTB2S-2P3151 MIT HINTERGRUNDAUS. | SICK | 1067502 | NEW
4301125 | .102-B1 | +1 | 1 | PC | LIGHT BARRIER, REFLEX | E3T-SR23M5J0.3M. STECKER M8 | OMRON | E3T-SR23M5J0.3M
4305995 | .103-B1 | +1 | 1 | PC | CONTRAST KEY | KTM-LP22182P | SICK | 1109747 | Dust flag monitoring NEW
4305995 | .103-B2 | +1 | 1 | PC | CONTRAST KEY | KTM-LP22182P | SICK | 1109747 | Dust flag monitoring NEW
4302418 | .106-B1 | +1 | 1 | PC | PROXIMITY SWITCH, CAPACITIVE | BCS G10T4C-XXS80G-EP02-GZ01-002 | BALLUFF | BCS0017 | Product sensing in carton
4222897 | .111-B1 | +1 | 1 | PC | CAMERA | IV4-600CA | KEYENCE | IV4-600CA | Product sensing in carton KEYENCE SENSOR | IV4-6000CA
4302264 | .151-K1 | +0 | 1 | PC | ELECTRONIC COUPLING LINK | 24VDC/24VDC, 3A, UL, 300 HZ | PHOENIX CONTACT | 2900364 | Code reader TOP
4303164 | .151-B1 | +1 | 1 | PC | CODE READER | LLS WT580-05,ND,FRONT | LAETUS | 209914120 | Code reader TOP
4302264 | .152-K1 | +0 | 1 | PC | ELECTRONIC COUPLING LINK | 24VDC/24VDC, 3A, UL, 300 HZ | PHOENIX CONTACT | 2900364 | Code reader BOTTOM
4303163 | .152-B1 | +1 | 1 | PC | CODE READER | LLS WT580-35,ND,SIDE | LAETUS | 209914122 | Code reader BOTTOM |  | TBC
4302264 | .153-K1 | +0 | 1 | PC | ELECTRONIC COUPLING LINK | 24VDC/24VDC, 3A, UL, 300 HZ | PHOENIX CONTACT | 2900364 | Code reader BOTTOM
4303164 | .153-B1 | +1 | 1 | PC | CODE READER | LLS WT580-05,ND,FRONT | LAETUS | 209914120 | Code reader BOTTOM |  | TBC
4302906 | .170-F1 | +0 | 1 | PC | CIRCUIT BREAKER | 1-POL 6A UL489 277V | SIEMENS | 5SJ4 106-7HG42 | Cognex camera | TBC
| .170-B1 |  |  |  | PROVIDED BY CUSTOMER
4302264 | .170-K1 | +0 | 1 | PC | ELECTRONIC COUPLING LINK | 24VDC/24VDC, 3A, UL, 300 HZ | PHOENIX CONTACT | 2900364 | Cognex camera
4304500 | .180-B1 | +1 | 1 | PC | INDICATOR SWITCH | SMT-8M-A-PS-24V-E-0,3-M8D | FESTO | 574334
4301607 | .181-B1 | +1 | 1 | PC | PROXIMITY SWITCH, INDUCTIVE | IME M8 2,0MM B S METAL : IME08-02BPSZTOS | SICK | 1040870
4302906 | .201-F1 | +0 | 1 | PC | CIRCUIT BREAKER | 1-POL 6A UL489 277V | SIEMENS | 5SJ4 106-7HG42 | INK-Jet Domino ONE HEAD.
4305447 | .201-B1 | +1 | 1 | PC | #N/A | #N/A | #N/A | #N/A | INK-Jet Domino ONE HEAD.
| .201-B1 | +1 | 1 | PC |  |  |  |  | INK-Jet Domino TWO HEAD.
4217765 | .300-M1 | +1 | 1 | PC | LINK CHAIN BELT | W 76mm x L 1500mm | MARBLEMEC | QT240611 | Bottle insert starwheel
4222827 | .302-M1 | +1 | 1 | PC | TURNTABLE | LRT1200B | LINAPACK | LRT1200B | SPOON TRANSFER #2
4302475 | .302-F2 | +0 | 1 | PC | MOTOR PROTECTION SWITCH | 0,63-1A | SCHNEIDER | GV2 P05 | SPOON TRANSFER #2
4222827 | .302-M2 | +1 | 1 | PC | TURNTABLE | LRT1200B | LINAPACK | LRT1200B | SPOON TRANSFER #2
4303420 | .302-B1 | +1 | 1 | PC | PHOTO EYE, REFLEX | WTB9-3P2261 | SICK | 1049047
4303420 | .302-B2 | +1 | 1 | PC | PHOTO EYE, REFLEX | WTB9-3P2261 | SICK | 1049047
| .302-B3 | +1 | 1 | PC
4217765 | .300-M1 | +1 | 1 | PC | LINK CHAIN BELT | W 76mm x L 1500mm | MARBLEMEC | QT240611 | Bottle insert starwheel
4300117 | .503-S1 | +1 | 1 | PC | OPERATING ELEMENT EMERGENCY STOP | M22-PV/K01 | EATON | 216515 | Bottle insert starwheel | X
4300117 | .503-S2 | +1 | 1 | PC | OPERATING ELEMENT EMERGENCY STOP | M22-PV/K01 | EATON | 216515 | Bottle insert starwheel | X
4301174 | .503-B10 | +1 | 1 | PC | SAFETY SWITCH | AZ16 3NC STEALTH FUNCTION | SCHMERSAL | AZ16-03-ZVRK : 131154220 | Bottle insert starwheel
4301174 | .503-B11 | +1 | 1 | PC | SAFETY SWITCH | AZ16 3NC STEALTH FUNCTION | SCHMERSAL | AZ16-03-ZVRK : 131154220 | Bottle insert starwheel
4301581 | .503-B12 | +1 | 1 | PC | SAFETY SWITCH | NM03VZA-M / 3Ö | EUCHNER | 084455 | Bottle insert starwheel
4301174 | .503-B13 | +1 | 1 | PC | SAFETY SWITCH | AZ16 3NC STEALTH FUNCTION | SCHMERSAL | AZ16-03-ZVRK : 131154220 | Bottle insert starwheel
4301174 | .503-B14 | +1 | 1 | PC | SAFETY SWITCH | AZ16 3NC STEALTH FUNCTION | SCHMERSAL | AZ16-03-ZVRK : 131154220 | Bottle insert starwheel
4303285 | .503-S10 | +1 | 1 | PC | OPERATING ELEMENT LUMINOUS PUSH BUTTON | BLAU M22S-DL-B FRONT SCHWARZ | EATON | 216932 | Bottle insert starwheel
4300107 | .503-P10 | +1 | 1 | PC | LUMINOUS ELEMENT | LED 12-30V WEISS/ M22-LED-W | EATON | 216557 | Bottle insert starwheel
4303285 | .503-S11 | +1 | 1 | PC | OPERATING ELEMENT LUMINOUS PUSH BUTTON | BLAU M22S-DL-B FRONT SCHWARZ | EATON | 216932 | Bottle insert starwheel
4300107 | .503-P11 | +1 | 1 | PC | LUMINOUS ELEMENT | LED 12-30V WEISS/ M22-LED-W | EATON | 216557 | Bottle insert starwheel
4300754 | .503-M1 | +1 | 1 | PC | SERVO MOTOR | SH070/60/010+BREMSE | SCHNEIDER | SH30701P01F2010 | Bottle insert starwheel
4302402 | .503-B20 | +1 | 1 | PC | PROXIMITY SWITCH, INDUCTIVE | M8 2,0MM B S METAL L=50MM | SICK | IME08-02BPSVTOSS12 :1051462 | Bottle insert starwheel
4304551 | .503-B1 | +1 | 1 | PC | REFLEX LIGHT BARRIER | FR 25-RGO FÜR GLAS | SENSOPART | FR 25-RGO-PS-M4 | Bottle insert starwheel
4304551 | .503-B2 | +1 | 1 | PC | REFLEX LIGHT BARRIER | FR 25-RGO FÜR GLAS | SENSOPART | FR 25-RGO-PS-M4 | Bottle insert starwheel
4304551 | .503-B3 | +1 | 1 | PC | REFLEX LIGHT BARRIER | FR 25-RGO FÜR GLAS | SENSOPART | FR 25-RGO-PS-M4 | Bottle insert starwheel
4301607 | .503-B4 | +1 | 1 | PC | PROXIMITY SWITCH, INDUCTIVE | IME M8 2,0MM B S METAL : IME08-02BPSZTOS | SICK | 1040870 | Bottle insert starwheel
4222886 | .504-K1 | +1 | 1 | PC | VALVE MANIFOLD | VTUG-14-SH2-S1T-Q10L-UL-CS-** | FESTO | C3901717 | Bottle insert starwheel
4222886 | .504-K2 | +1 | 1 | PC | VALVE MANIFOLD | VTUG-14-SH2-S1T-Q10L-UL-CS-** | FESTO | C3901717 | Bottle insert starwheel
4304500 | .504-B1 | +1 | 1 | PC | INDICATOR SWITCH | SMT-8M-A-PS-24V-E-0,3-M8D | FESTO | 574334 | Bottle insert starwheel option
4304500 | .504-B2 | +1 | 1 | PC | INDICATOR SWITCH | SMT-8M-A-PS-24V-E-0,3-M8D | FESTO | 574334 | Bottle insert starwheel option
4222886 | .504-K3 | +1 | 1 | PC | VALVE MANIFOLD | VTUG-14-SH2-S1T-Q10L-UL-CS-** | FESTO | C3901717 | Bottle insert starwheel option
4222886 | .504-K4 | +1 | 1 | PC | VALVE MANIFOLD | VTUG-14-SH2-S1T-Q10L-UL-CS-** | FESTO | C3901717 | Bottle insert starwheel option
4304500 | .504-B3 | +1 | 1 | PC | INDICATOR SWITCH | SMT-8M-A-PS-24V-E-0,3-M8D | FESTO | 574334 | Bottle insert starwheel option
4304500 | .504-B4 | +1 | 1 | PC | INDICATOR SWITCH | SMT-8M-A-PS-24V-E-0,3-M8D | FESTO | 574334 | Bottle insert starwheel option
4222886 | .504-K5 | +1 | 1 | PC | VALVE MANIFOLD | VTUG-14-SH2-S1T-Q10L-UL-CS-** | FESTO | C3901717 | Bottle insert starwheel option
4222886 | .504-K6 | +1 | 1 | PC | VALVE MANIFOLD | VTUG-14-SH2-S1T-Q10L-UL-CS-** | FESTO | C3901717 | Bottle insert starwheel option
4304500 | .504-B5 | +1 | 1 | PC | INDICATOR SWITCH | SMT-8M-A-PS-24V-E-0,3-M8D | FESTO | 574334 | Bottle insert starwheel option
4304500 | .504-B6 | +1 | 1 | PC | INDICATOR SWITCH | SMT-8M-A-PS-24V-E-0,3-M8D | FESTO | 574334 | Bottle insert starwheel option
4222886 | .503-K7 | +1 | 1 | PC | VALVE MANIFOLD | VTUG-14-SH2-S1T-Q10L-UL-CS-** | FESTO | C3901717 | Bottle insert starwheel option
4222886 | .503-K8 | +1 | 1 | PC | VALVE MANIFOLD | VTUG-14-SH2-S1T-Q10L-UL-CS-** | FESTO | C3901717 | Bottle insert starwheel option
4203696 | .504-K9 | +1 | 1 | PC | SOLENOID | VUVG-L14-B52-T-G18-1P3 | FESTO | 574230 | Bottle insert starwheel option
4203696 | .504-K10 | +1 | 1 | PC | SOLENOID | VUVG-L14-B52-T-G18-1P3 | FESTO | 574230 | Bottle insert starwheel option
4304500 | .504-B7 | +1 | 1 | PC | INDICATOR SWITCH | SMT-8M-A-PS-24V-E-0,3-M8D | FESTO | 574334 | Bottle insert starwheel option
183317 | .504-B10 | +1 | 1 | PC | PHOTO EYE, REFLEX | WTB4FP-21311120ZZZ | SICK | 1222999 | Bottle insert starwheel option
183317 | .504-B11 | +1 | 1 | PC | PHOTO EYE, REFLEX | WTB4FP-21311120ZZZ | SICK | 1222999 | Bottle insert starwheel option
183317 | .504-B12 | +1 | 1 | PC | PHOTO EYE, REFLEX | WTB4FP-21311120ZZZ | SICK | 1222999 | Bottle insert starwheel option
183317 | .504-B13 | +1 | 1 | PC | PHOTO EYE, REFLEX | WTB4FP-21311120ZZZ | SICK | 1222999 | Bottle insert starwheel option
183317 | .504-B14 | +1 | 1 | PC | PHOTO EYE, REFLEX | WTB4FP-21311120ZZZ | SICK | 1222999 | Bottle insert starwheel option
183317 | .504-B20 | +1 | 1 | PC | PHOTO EYE, REFLEX | WTB4FP-21311120ZZZ | SICK | 1222999 | Bottle insert starwheel option
183317 | .504-B21 | +1 | 1 | PC | PHOTO EYE, REFLEX | WTB4FP-21311120ZZZ | SICK | 1222999 | Bottle insert starwheel option
183317 | .504-B22 | +1 | 1 | PC | PHOTO EYE, REFLEX | WTB4FP-21311120ZZZ | SICK | 1222999 | Bottle insert starwheel option
183317 | .504-B23 | +1 | 1 | PC | PHOTO EYE, REFLEX | WTB4FP-21311120ZZZ | SICK | 1222999 | Bottle insert starwheel option
183317 | .504-B24 | +1 | 1 | PC | PHOTO EYE, REFLEX | WTB4FP-21311120ZZZ | SICK | 1222999 | Bottle insert starwheel option
183317 | .504-B30 | +1 | 1 | PC | PHOTO EYE, REFLEX | WTB4FP-21311120ZZZ | SICK | 1222999 | Bottle insert starwheel option
183317 | .504-B31 | +1 | 1 | PC | PHOTO EYE, REFLEX | WTB4FP-21311120ZZZ | SICK | 1222999 | Bottle insert starwheel option
183317 | .504-B32 | +1 | 1 | PC | PHOTO EYE, REFLEX | WTB4FP-21311120ZZZ | SICK | 1222999 | Bottle insert starwheel option
183317 | .504-B33 | +1 | 1 | PC | PHOTO EYE, REFLEX | WTB4FP-21311120ZZZ | SICK | 1222999 | Bottle insert starwheel option
183317 | .504-B34 | +1 | 1 | PC | PHOTO EYE, REFLEX | WTB4FP-21311120ZZZ | SICK | 1222999 | Bottle insert starwheel option
4302906 | .505-F1 | +0 | 1 | PC | CIRCUIT BREAKER | 1-POL 6A UL489 277V | SIEMENS | 5SJ4 106-7HG42 | Bottle insert starwheel option
4222756 | .505-A1,A2 | +1 | 1 | PC | FRICTION FEEDER | OFFER NO. A 2025-1056 | KRAUS | OFFER NO. A 2025-1056 | Leaflet transfer GUK | X
4302905 | .505-F2 | +0 | 1 | PC | CIRCUIT BREAKER | 1-POL 4A UL489 277V | SIEMENS | 5SJ4 104-7HG42 | Leaflet transfer GUK | X
| .505-B10 | +1 | 1 | PC |  |  |  |  | Leaflet transfer GUK
4300748 | .513-M1 | +1 | 1 | PC | SERVO MOTOR | SH100/50/030 | SCHNEIDER | SH31001P01A2010 | OVERHEAD CHAIN TRANSFER
85088 | .513-B1 | +1 | 1 | PC | INDICATOR SWITCH | IFM *IE 5340-INDUKTIV | IFM | IE 5340-INDUKTIV | OVERHEAD CHAIN TRANSFER
4300748 | .513-M2 | +1 | 1 | PC | SERVO MOTOR | SH100/50/030 | SCHNEIDER | SH31001P01A2010 | OVERHEAD CHAIN TRANSFER
85088 | .513-B2 | +1 | 1 | PC | INDICATOR SWITCH | IFM *IE 5340-INDUKTIV | IFM | IE 5340-INDUKTIV | OVERHEAD CHAIN TRANSFER
4300951 | .513-M3 | +1 | 1 | PC | SERVO MOTOR | SH070/60/020+SINGLETURN+BREMSE | SCHNEIDER | SH30702P01F2010 | OVERHEAD CHAIN TRANSFER
85088 | .513-B3 | +1 | 1 | PC | INDICATOR SWITCH | IFM *IE 5340-INDUKTIV | IFM | IE 5340-INDUKTIV | OVERHEAD CHAIN TRANSFER
4303316 | .513-S1 | +1 | 1 | PC | OPERATING ELEMENT | SCHWARZ M22S-D-S FRONT SCHWARZ | EATON | 216591 | OVERHEAD CHAIN TRANSFER
4303316 | .513-S2 | +1 | 1 | PC | OPERATING ELEMENT | SCHWARZ M22S-D-S FRONT SCHWARZ | EATON | 216591 | OVERHEAD CHAIN TRANSFER
4305504 | .513-B10 | +1 | 1 | PC | LUMINESCENCE SENSOR | UV-LICHT P1PA001 | WENGLOR | P1PA001 | OVERHEAD CHAIN TRANSFER
4305504 | .513-B11 | +1 | 1 | PC | LUMINESCENCE SENSOR | UV-LICHT P1PA001 | WENGLOR | P1PA001 | OVERHEAD CHAIN TRANSFER
183200 | .513-B4 | +1 | 1 | PC | PROXIMITY SWITCH, INDUCTIVE | NBN3-8GM45-E2-V3 | PEPPERL & FUCHS | 088651 | OVERHEAD CHAIN TRANSFER
4300857 | .1023-M1 | +1 | 1 | PC | SERVO MOTOR | SH070/60/020 | SCHNEIDER | SH30702P01A2010 | OVERHEAD CHAIN TRANSFER
4301607 | .1023-B1 | +1 | 1 | PC | PROXIMITY SWITCH, INDUCTIVE | IME M8 2,0MM B S METAL : IME08-02BPSZTOS | SICK | 1040870 | OVERHEAD CHAIN TRANSFER
4300857 | .1023-M2 | +1 | 1 | PC | SERVO MOTOR | SH070/60/020 | SCHNEIDER | SH30702P01A2010 | SPOON TRANSFER #1
4302064 | .1023-B2 | +1 | 1 | PC | PROXIMITY SWITCH, INDUCTIVE | M8 2,0MM B Ö METAL L=50MM | SICK | IME08-02BPOVTOSS08 : 1048214 | SPOON TRANSFER #1
4301125 | .1023-B10 | +1 | 1 | PC | LIGHT BARRIER, REFLEX | E3T-SR23M5J0.3M. STECKER M8 | OMRON | E3T-SR23M5J0.3M | SPOON TRANSFER #1
185646 | .1023-B10 | +1 | 1 | PC | REFLECTOR | L=62MM X B=10MM | IFM | E20988 | SPOON TRANSFER #1
4302057 | .1023-B11 | +1 | 1 | PC | PROXIMITY SWITCH, INDUCTIVE | M8 4,0MM NB S METAL | SICK | IME08-04NPSZT0K | SPOON TRANSFER #1
4302057 | .1023-B12 | +1 | 1 | PC | PROXIMITY SWITCH, INDUCTIVE | M8 4,0MM NB S METAL | SICK | IME08-04NPSZT0K | SPOON TRANSFER #1
4302064 | .1023-K1 | +1 | 1 | PC | PROXIMITY SWITCH, INDUCTIVE | M8 2,0MM B Ö METAL L=50MM | SICK | IME08-02BPOVTOSS08 : 1048214 | SPOON TRANSFER #1
| .1023-K2 | +1 | 1 | PC |  |  |  |  | SPOON TRANSFER #1
4204762 | .1180-K1,K2 | +1 | 1 | PC | SOLENOID | VUVG-L14-B52-ZT-G18-1R8L | FESTO | 564212 | SPOON TRANSFER #1
4304500 | .1180-B1 | +1 | 1 | PC | INDICATOR SWITCH | SMT-8M-A-PS-24V-E-0,3-M8D | FESTO | 574334 | SPOON TRANSFER #1
4304500 | .1180-B2 | +1 | 1 | PC | INDICATOR SWITCH | SMT-8M-A-PS-24V-E-0,3-M8D | FESTO | 574334 | SPOON TRANSFER #1
4204762 | .1180-K3,K4 | +1 | 1 | PC | SOLENOID | VUVG-L14-B52-ZT-G18-1R8L | FESTO | 564212 | SPOON TRANSFER #2
4302248 | .1180-B3 | +1 | 1 | PC | INDICATOR SWITCH | SMT-10M-PS-24V-E-0,3L-& | FESTO | 551375 | SPOON TRANSFER #2
4302248 | .1180-B4 | +1 | 1 | PC | INDICATOR SWITCH | SMT-10M-PS-24V-E-0,3L-& | FESTO | 551375 | SPOON TRANSFER #2
4204762 | .1180-K5,K6 | +1 | 1 | PC | SOLENOID | VUVG-L14-B52-ZT-G18-1R8L | FESTO | 564212 | SPOON TRANSFER #2
4304500 | .1180-B26 | +1 | 1 | PC | INDICATOR SWITCH | SMT-8M-A-PS-24V-E-0,3-M8D | FESTO | 574334 | SPOON TRANSFER #2
4304500 | .1180-B27 | +1 | 1 | PC | INDICATOR SWITCH | SMT-8M-A-PS-24V-E-0,3-M8D | FESTO | 574334 | SPOON TRANSFER #2
4217827 | .1300-M1 | +1 | 1 | PC | MOTOR | WF20 DRN63MS4/TF I=10.25 | SEW-EURO DRIVE | WF20 DRN63MS4/TF | SPOON TRANSFER #2
4222812 | .2300-M1 | +1 | 1 | PC | CONVEYOR | X65-IWK-56091 | FLEXLING | X65-IWK-56091 | SPOON TRANSFER #2

## Sheet1 (hidden)
4300748 | servo | 4302402 | Starwheel
4300951 |  | 4301607
183200 |  | 4300754 | drive
183317 |  | 4113659 | gear
4304551 |  | 4301072
4300154 |  | 180496
4301581 |  | 4301072
4301421 |  | 180496
4304551
183390 |  | 4305447 |  | laser
4217765 | belt
9744>4301704?
4301581 |  | 4217273
4301421
4203696
4301756
183200 | sensor